## Metrics
Proposed Function-Based Parameters, Measurement Methods, and Performance Standards
Functional Catgory | Function Based Parameter | Measurement Method | Performance Standard Notes | Performance Standard Stratification | Notes
Hydrology | Catchment Hydrology | Catchment Assessment Form | High, medium, low ranking
| Reach Runoff | Curve Number | Area weighted curve number for land draining directly to project reach. |  | Characterizes land use.
|  | Concentrated Flow Points | Number observed in the field per 1,000 linear feet of channel.
|  | Soil Compaction | Representative soil compaction value for area draining directly to project reach measured in field. | Soil Texture
| Runoff - BMP Routine | Percent impervious cover | Proposed condition calculated from runoff volume reduction from JFSLAT. | Included in model
Hydraulics | Floodplain Connectivity | Bank Height Ratio | Low bank height / bankfull depth | Included with bankfull ID / regional curve
|  | Entrenchment Ratio | Floodprone area width / bankfull width | Proposed Stream Type
Geomorphology | Large Woody Debris | LWD Index | Index score |  | Data collection efforts underway to improve the performance standards. Drainage area will be added as a stratifier when sufficient data is available.
| Lateral Stability | Erosion Rate | Lateral erosion rate in feet/year from monitoring.
|  | Dominant BEHI/NBS | From BANCS model | Included in model
|  | Percent Streambank Erosion | Eroding bank length / total bank length
| Riparian Vegetation | Canopy Coverage | Left and right bank separately
|  | Buffer Width | Average in feet for left and right bank separately | Region
|  | Basal Area | Left and right bank separately |  | Used when trees are large enough to include.
|  | Buffer Density | Left and right bank separately using stems/ac |  | Only recommended for use on sites where the forest is being re-established. Used instead of basal area.
| Bed Material Characterization | Size Class Pebble Count Analyzer (p-value) | p-value (difference from reference condition is statistically significant) | Gravel Bed Material | Compare to local reference reach.
| Bedform Diversity | Pool Spacing Ratio | P-P Spacing / Bankfull Width | Proposed Stream Type, Slope and Drainage Area | Data collection efforts are underway to improve method.
|  | Pool Depth Ratio | Max Pool Depth / Mean Riffle Depth | Proposed Stream Type and Bed Material
|  | Percent Riffle | Includes runs. Stream reach to be divided between pools (pools and glides) and riffles (riffles and runs). | Slope
| Sinuosity | Plan Form | Channel length / valley length | Proposed Stream Type
Physicochemical | Temperature | Temperature | Temperature in Degrees F. for coldwater or coolwater habitats. | Coldwater / Coolwater Only
| Specific Conductivity - BMP Routine | Specific Conductivity |  | Piedmont or Mountains Region
| Bacteria Loading | Fecal Coliform | Colonies per 100ml.
| Organic Carbon | Leaf-Litter Processing Rate | Project Decomp. Rate/Reference decomp rate. |  | Compare to local reference reach.
|  | Percent Shredders |  | Region, Drainage Area, Sample collection season
| Nitrogen | Monitoring | Nitrogen concentration
| Nitrogen - BMP Routine | JFSLAT | Modeled Nitrogen concentration
| Phosphorus | Monitoring | Phosphorus concentration
| Phosphorus - BMP Routine | JFSLAT | Modeled Phosphorus concentration
Biology | Macroinvertebrates | Biotic Index | NCDENR - DWR methodology | Piedmont or Mountains Region
|  | EPT Taxa Present | NCDENR - DWR methodology | Region
| Fish | North Carolina Index of Biotic Integrity | NCDENR - DWR methodology | River basin | Can only be used in wadeable streams in certain NC River basins.

## Performance Standards
Functional Category | Function-Based Parameters | Measurement Method/Units | Performance Standard Stratification |  | Not Functioning |  | Functioning-At-Risk |  | Functioning |  | Notes
|  |  | Type | Description | Min (index = 0) | Max (index ≤ 0.29) | Min (index ≥ 0.3) | Max (index ≤ 0.69) | Min (index ≥ 0.7) | Max (index = 1)
Hydrology | Catchment Hydrology | Catchment Assessment |  |  | L1 | L3 | M1 | M3 | H1 | H3
| Reach Runoff | Curve Number |  |  | 79 | 71 | 70 | 56 | 55 | <= 30 | Shaded values are derived from linear extrapolation of known values.
|  | Concentrated Flow Points |  |  | >3 |  | 3 | 1 |  | 0
|  | Soil Compaction | Predominant Riparian Soil Texture | Sandy | > 1.94 | 1.81 | 1.8 | 1.6 | 1.59 | < 1.45 | Shaded values are derived from linear extrapolation of known values.
|  |  | Predominant Riparian Soil Texture | Silty | > 1.83 | 1.66 | 1.65 | 1.4 | 1.39 | < 1.21 | Shaded values are derived from linear extrapolation of known values.
|  |  | Predominant Riparian Soil Texture | Clayey | > 1.74 | 1.48 | 1.47 | 1.1 | 1.09 | < 0.82 | Shaded values are derived from linear extrapolation of known values.
| Runoff - BMP Routine | Percent Impervious Cover (%) |  |  | > 60 | 26 | 25 | 10 | 9 | 0
Hydraulics | Floodplain Connectivity | Bank Height Ratio (ft/ft) |  |  | > 1.6 | 1.6 | 1.5 | 1.3 | 1.2 | <= 1
|  | Entrenchment Ratio (ft/ft) | Proposed Stream Type | C or E | < 2.0 |  | 2 | 2.3 | 2.4 | >= 5
|  |  | Proposed Stream Type | A, B or Bc | < 1.2 |  | 1.2 | 1.3 | 1.4 | >= 2.2
Geomorphology | Large Woody Debris | LWD Index (Dimensionless) |  |  | 0 | 198 | 200 | 299 | 300 | >= 700
| Lateral Stability | Erosion Rate (ft/yr) |  |  | > 0.70 | 0.41 | 0.4 | 0.2 | 0.19 | <= 0.10
|  | Dominant BEHI/NBS |  |  | Ex/Ex, Ex/VH | Ex/M, VH/H, H/H, M/VH | Ex/L, VH/M, H/M, M/H, L/Ex | M/L, L/H | L/M, M/VL | L/VL, L/L
|  | Percent Streambank Erosion (%) |  |  | > 40 | 26 | 25 | 10 | 9 | <=5
| Riparian Vegetation | Left and Right Canopy Coverage (%) |  |  | 0 | 24 | 25 | 60 | 61 | > 90 | Shaded values are derived from linear extrapolation of known values.
|  | Left and Right Buffer Width (ft) | Proposed Stream Type | C or E | 0 | 29 | 30 | 44 | 45 | >= 150
|  | Left and Right Buffer Width (ft) | Proposed Stream Type | A, B or Bc | 0 | 12 | 13 | 29 | 30 | >= 50
|  | Left and Right Basal Area (sq.ft/acre) |  |  | 0 | 39 | 40 | 76 | 77 | >= 100
|  | Left and Right Density (stems/acre) |  |  | < 5 | 121 | 122 | 209 | 210 | >= 260 "Mature" | Healthy, mature forests may have a stem count of <260 stems/acre. In this case, enter "Mature" as the Field Value. Shaded values are derived from linear extrapolation of known values.
| Bed Material Characterization | Size Class Pebble Count Analyzer (p-value) | Bed Material | Gravel Bed | <= 0.01 | 0.05 | 0.06 | 0.1 |  | > 0.1
| Bed Form Diversity | Pool Spacing Ratio | Proposed Slope (S) | S ≥ 4% | < 0.1 or > 8 |  | 8 | 5.1 |  | 0.1 - 5
|  |  | Proposed Slope (S) & Drainage Area (DA) & Stream Type | S < 4% & DA ≥ 10 Sq.Mi. & C or E | < 3.0 > 8.0 | 3.2 7.9 | 3.3 7.8 | 3.6 7.4 | 3.7 7.3 | 4 - 7 | Shaded values are derived from linear extrapolation of known values.
|  |  | Proposed Slope (S) & Drainage Area (DA) & Stream Type | S < 4% & DA < 10 Sq.Mi. & C or E | < 3 > 7 |  | 3 7 | 3.5 6.2 | 3.6 6.1 | 4 - 5.5 | Shaded values are derived from linear interpolation of known values.
|  |  | Proposed Slope (S) & Stream Type | (S <2% & Bc) OR (2<= S <=4% & B) | >= 8 | 6.6 | 6.5 | 4.1 | 4 | <= 0.6
|  | Pool Depth Ratio | Proposed Stream Type & Bed Material | C or E & Gravel Bed | <= 1.1 | 1.19 | 1.2 | 1.5 | 1.51 | >= 1.74 | Shaded values are derived from linear extrapolation of known values.
|  |  | Proposed Stream Type & Bed Material | C or E & Sand Bed | <= 1.1 | 1.14 | 1.15 | 1.2 | 1.21 | > 1.25 | Shaded values are derived from linear extrapolation of known values.
|  |  | Proposed Stream Type | A, B or Bc | <= 1.1 | 1.19 | 1.2 | 1.5 | 1.51 | >= 1.74 | Shaded values are derived from linear extrapolation of known values.
|  | Percent Riffle | Proposed Slope (S) | 3-10% | < 34 > 76 | 39 71 | 40 70 | 49 61 |  | 50 - 60 | Shaded values are derived from linear extrapolation of known values.
|  |  | Proposed Slope (S) | S > 10% | < 67 | 69 | 70 | 75 | 76 | >= 80 | Shaded values are derived from linear extrapolation of known values.
|  |  | Proposed Slope (S) | S < 3% | < 32 > 83 | 39 81 | 40 80 | 51 75 | 52 74 | 60 - 70 | Shaded values are derived from linear extrapolation of known values.
| Sinuosity | Plan Form | Proposed Stream Type | E | < 1.20 > 1.80 |  | 1.20 1.80 | 1.29 1.70 | 1.30 1.69 | 1.6
|  |  | Proposed Stream Type | C | < 1.10 > 1.50 |  | 1.10 1.50 | 1.19 1.45 | 1.20 1.44 | 1.4
|  |  | Proposed Stream Type | B or Bc | < 1.10 > 1.30 |  | 1.3 | 1.25 | 1.1 1.24 | 1.2
Physicochemical | Temperature | Temperature (°F) | Stream Temperature | Coldwater | >= 77 | 71.6 | 71.5 | 64 | 63.9 | < 59
|  |  | Stream Temperature | Coolwater | >= 97 | 88.3 | 88.2 | 76.3 | 76.2 | < 68
| Specific Conductivity - BMP Routine | Specific Conductivity (uS/cm at 25oC) | Region | Piedmont | > 342 | 230 | 229 | 78 |  | < 78
|  |  | Region | Mountains | > 85 | 67 | 66 | 41 |  | < 41
| Bacteria | Fecal Coliform (Cfu/100 ml) |  |  | >= 283 | 201 | 200 | 87 | 86 | 0 | Shaded values are derived from linear extrapolation of known values.
| Organic Carbon | Leaf Litter Processing Rate |  |  | < 0.5 > 2.0 |  | 0.5 2.0 | 0.74 1.34 | 0.75 | 1.33
|  | Percent Shredders | Region & Drainage Area (DA) & Season | Mountains & DA <= 5 Sq.Mi. & Winter/Spring | 0 | 6.7 | 6.7 | 15.9 | 16 | 23
|  |  | Region & Drainage Area (DA) & Season | Mountains & DA <= 5 Sq.Mi. & Summer | 0 | 6.1 | 6.2 | 14.6 | 14.7 | 21
|  |  | Region & Drainage Area (DA) & Season | Mountains & DA <= 5 Sq.Mi. & Fall | 0 | 5.3 | 5.4 | 12.4 | 12.5 | 18
|  |  | Region & Drainage Area (DA) & Season | Mountains & 5 < DA < 10 Sq.Mi. & Winter/Spring | 0 | 4.7 | 4.8 | 11.1 | 11.2 | 16
|  |  | Region & Drainage Area (DA) & Season | Mountains & 5 < DA < 10 Sq.Mi. & Summer | 0 | 4.1 | 4.2 | 9.7 | 9.8 | 14
|  |  | Region & Drainage Area (DA) & Season | Mountains & 5 < DA < 10 Sq.Mi. & Fall | 0 | 3.5 | 3.6 | 8.3 | 8.4 | 12
|  |  | Region & Drainage Area (DA) & Season | Mountains & DA >= 10 Sq.Mi. & Winter/Spring | 0 | 4.1 | 4.2 | 9.7 | 9.8 | 14
|  |  | Region & Drainage Area (DA) & Season | Mountains & DA >= 10 Sq.Mi. & Summer | 0 | 4.7 | 4.8 | 11.1 | 11.2 | 16
|  |  | Region & Drainage Area (DA) & Season | Mountains & DA >= 10 Sq.Mi. & Fall | 0 | 4.4 | 4.5 | 10.4 | 10.5 | 15
|  |  | Region & Drainage Area (DA) & Season | Piedmont & DA <= 5 Sq.Mi. & Winter/Spring | 0 | 5.3 | 5.4 | 12.4 | 12.5 | 18
|  |  | Region & Drainage Area (DA) & Season | Piedmont & DA <= 5 Sq.Mi. & Summer | 0 | 3.5 | 3.6 | 9.5 | 9.6 | 12
|  |  | Region & Drainage Area (DA) & Season | Piedmont & DA <= 5 Sq.Mi. & Fall | 0 | 4.1 | 4.2 | 9.7 | 9.8 | 14
|  |  | Region & Drainage Area (DA) & Season | Piedmont & 5 < DA < 10 Sq.Mi. & Winter/Spring | 0 | 3.5 | 3.6 | 8.3 | 8.4 | 12
|  |  | Region & Drainage Area (DA) & Season | Piedmont & 5 < DA < 10 Sq.Mi. & Summer | 0 | 1.4 | 1.5 | 3.5 | 3.5 | 5
|  |  | Region & Drainage Area (DA) & Season | Piedmont & 5 < DA < 10 Sq.Mi. & Fall | 0 | 2.3 | 2.4 | 5.5 | 5.6 | 8
|  |  | Region & Drainage Area (DA) & Season | Piedmont & DA >= 10 Sq.Mi. & Winter/Spring | 0 | 2.3 | 2.4 | 5.5 | 5.6 | 8
|  |  | Region & Drainage Area (DA) & Season | Piedmont & DA >= 10 Sq.Mi. & Summer | 0 | 2 | 2.1 | 4.8 | 4.9 | 7
|  |  | Region & Drainage Area (DA) & Season | Piedmont & DA >= 10 Sq.Mi. & Fall | 0 | 2.3 | 2.4 | 5.5 | 5.6 | 8
|  |  | Region & Drainage Area (DA) & Season | Coastal & DA <= 5 Sq.Mi. & Winter/Spring | 0 | 9.7 | 9.8 | 22.9 | 23 | 33
|  |  | Region & Drainage Area (DA) & Season | Coastal & DA <= 5 Sq.Mi. & Summer | 0 | 4.1 | 4.2 | 9.7 | 9.8 | 14
|  |  | Region & Drainage Area (DA) & Season | Coastal & DA <= 5 Sq.Mi. & Fall | 0 | 7.3 | 7.4 | 17.3 | 17.4 | 25
|  |  | Region & Drainage Area (DA) & Season | Coastal & 5 < DA < 10 Sq.Mi. & Winter/Spring | 0 | 5.8 | 5.9 | 13.8 | 13.9 | 20
|  |  | Region & Drainage Area (DA) & Season | Coastal & 5 < DA < 10 Sq.Mi. & Summer | 0 | 3.8 | 3.9 | 9 | 9.1 | 13
|  |  | Region & Drainage Area (DA) & Season | Coastal & 5 < DA < 10 Sq.Mi. & Fall | 0 | 3.5 | 3.6 | 8.3 | 8.4 | 12
|  |  | Region & Drainage Area (DA) & Season | Coastal & DA >= 10 Sq.Mi. & Winter/Spring | 0 | 5 | 5.1 | 11.8 | 11.9 | 17
|  |  | Region & Drainage Area (DA) & Season | Coastal & DA >= 10 Sq.Mi. & Summer | 0 | 4.7 | 4.8 | 11.1 | 11.2 | 16
|  |  | Region & Drainage Area (DA) & Season | Coastal & DA >= 10 Sq.Mi. & Fall | 0 | 2.3 | 2.4 | 5.5 | 5.6 | 8
| Nitrogen | Monitoring (mg/L) |  |  | > 4.0 | 2.1 | 2 | 0.8 | 0.7 | 0 | Shaded values are derived from linear extrapolation of known values.
| Nitrogen - BMP Routine | JFSLAT |  |  | > 4.0 | 2.1 | 2 | 0.8 | 0.7 | 0 | Shaded values are derived from linear extrapolation of known values.
| Phosphorus | Monitoring (mg/L) |  |  | > 0.23 | 0.19 | 0.18 | 0.1 | 0.09 | 0 | Shaded values are derived from linear extrapolation of known values.
| Phosphorus - BMP Routine | JFSLAT |  |  | > 0.23 | 0.19 | 0.18 | 0.1 | 0.09 | 0 | Shaded values are derived from linear extrapolation of known values.
Biology | Macros | Biotic Index | Region | Mountains | >6.52 | 5.63 | 5.62 | 4.74 | 4.73 | < 3.30
|  |  | Region | Piedmont | >6.91 | 5.86 | 5.85 | 5.19 | 5.18 | < 4.31
|  | EPT Taxa Present | Region | Mountains | <11 | 18 | 19 | 27 | 28 | >35
|  |  | Region | Piedmont | <7 | 13 | 14 | 20 | 21 | >27
|  |  | Region | Coastal | <6 | 11 | 12 | 17 | 18 | >23
| Fish | NCIBI | River Basin | French Broad, Hiwassee, Little Tennessee, New, or Watauga River basins | < 23 | 32 | 33 | 47 | 48 | >= 60 | Shaded values are derived from linear extrapolation of known values.
|  |  | River Basin | Broad, Catawba, Savannah, or Yadkin-PeeDee River basins | < 27 | 34 | 35 | 47 | 48 | >= 60 | Shaded values are derived from linear extrapolation of known values.
|  |  | River Basin | Cape Fear, Neuse, Roanoke, or Tar-Pamlico River basins | < 26 | 32 | 33 | 45 | 46 | >= 60 | Shaded values are derived from linear extrapolation of known values.

## References
Functional Category | Function-Based Parameters | Measurement Method | Reference
Hydrology | Catchment Hydrology | Catchment Assessment | Developed by Stream Mechanics.
| Reach Runoff | Curve Number | Natural Resources Conservation Service (NRCS), 1986. Urban Hydrology for Small Watersheds, Tech. Release 55, Washington, DC. http://www.wcc.nrcs.usda.gov/water /quality/common/tr55/tr55.pdf
|  | Concentrated Flow Points | Developed by Stream Mechanics.
|  | Soil Compaction | NRCS, 1999. Soil Quality Test Kit Guide. U.S. Department of Agriculture, NRCS, Soil Quality Institute. Washington D.C. http://www.nrcs.usda.gov/Internet/FSE_DOCUMENTS/stelprdb1044790.pdf NRCS, 2008. Soil Quality Indicators Bulk Density. U.S. Department of Agriculture NRCS. Washington D.C. http://www.nrcs.usda.gov/Internet/FSE_DOCUMENTS/nrcs142p2_053256.pdf
| Runoff - BMP Routine | Impervious Cover (%) | Schueler, Thomas R., Lisa Fraley-McNeal, and Karen Cappiella. "Is impervious cover still important? Review of recent research." Journal of Hydrologic Engineering 14.4 (2009): 309-315. North Carolina Department of Environment and Natural Resources (NC DENR), Division of Water Quality (DWQ) and NC State University Bio & Ag Engineering, 2011. Jordan Lake Stormwater Load Accounting Tool User’s Manual Version 1.1 Revised 11-29-11. Raleigh, North Carolina. http://portal.ncdenr.org/c/document_library/get_file?uuid=a2d0c607-44db-4555-b268-b0a7398cd6db&groupId=38364
Hydraulics | Floodplain Connectivity | Bank Height Ratio | Rosgen, D.L., 2008. River Stability Field Guide. Wildland Hydrology, Fort Collins, CO.
Entrenchment Ratio
Geomorphology | Large Woody Debris | LWD Index | Davis, Jeffrey C., G. Wayne Minshall, Christopher T. Robinson, Peter Landres. Monitoring Wilderness Stream Ecosystems. USDA Forest Service General Technical Report RMRS-GTR-70 (January 2001). http://www.fs.fed.us/rm/pubs/rmrs_gtr070.pdf
| Lateral Stability | Erosion Rate (ft/yr) | Rosgen, D. 2014. River Stability Field Guide (Second Edition). Wildland Hydrology, Fort Collins, CO. Harrelson, C.C., C.L. Rawlins, and J.P. Potyondy, 1994. Stream Channel Reference Sites: An Illustrated Guide to Field Technique. General Technical Report RMRS-GTR-245. US Department of Agriculture, Forest Service, Rocky Mountain Forest and Range Experiment Station, Fort Collins, Colorado.
|  | Dominant BEHI/NBS | Rosgen, D. 2014. River Stability Field Guide (Second Edition). Wildland Hydrology, Fort Collins, CO. Harman, W., R. Starr, M. Carter, K. Tweedy, M. Clemmons, K. Suggs, C. Miller. 2012, A Function-Based Framework for Stream Assessment and Restoration Projects. US Environmental Protection Agency, Office of Wetlands, Oceans, and Watersheds, Washington, DC EPA 843-K-12-006.
|  | Percent Streambank Erosion (%) | Performance standards based on best professional judgment (BPJ).
| Riparian Vegetation | Canopy Coverage | US Fish and Wildlife Service Chesapeake Bay Field Office. Riparian Buffer Vegetation Evaluation Methods. (2013) http://stream-mechanics.com/wp-content/uploads/2012/01/Riparian-Vegetation.pdf Forestry Suppliers, Inc., 2008. Using Forest Densiometers. Jackson, Mississippi. http://www.forestry-suppliers.com/Documents/1450_msds.pdf
|  | Basal Area | USACE Wilmington District, 2013. Monitoring Requirements and Performance Standards for Compensatory Mitigation in North Carolina. USACE, 2012. Regional Supplement to the Corps of Engineers Wetland Delineation Manual: Eastern Mountains and Piedmont Region (Version 2.0). ERDC/EL TR-12-9 Gaines, G., P. Arndt, S. Croy, M. Devall, C. Greenberg, S. Hooks, B. Martin, S. Neal, G. Pierson, and D. Wilson, 1997. Guidance for Conserving and Restoring Old-Growth Forest Communities on National Forests in the Southern Region. US Department of Agriculture Forestry Service. http://www.fs.usda.gov/Internet/FSE_DOCUMENTS/stelprdb5212346.pdf
|  | Width | Mayer, P.M., S.K. Reynolds, M.D. McCutchen, and T.J. Canfield, 2006. Riparian Buffer Width, Vegetative Cover, and Nitrogen Removal Effectiveness: A Review of Current Science and Regulations. US Environmental Protection Agency EPA/600/R-05/118, Washington, D.C.
|  | Density | USACE Wilmington District, 2013. Monitoring Requirements and Performance Standards for Compensatory Mitigation in North Carolina.
| Bed Material Characterization | Size Class Pebble Count Analyzer (p-value) | Size Class Pebble Count Analyzer Developed by John Potyondy and Kristin Bunte. Available from: http://www.stream.fs.fed.us/publications/software.html Bevenger, G.S. and R.M. King, 1995. A Pebble Count Procedure for Assessing Watershed Cumulative Effects. Research Paper RM-RP-319. US Department of Agriculture Forest Service Research Paper RM-RP-319. Rocky Mountain Forest and Range Experiment Station, Fort Collins, Colorado.
| Bedform Diversity | Pool-Pool Spacing Ratio | Rosgen, D. 2014. River Stability Field Guide (Second Edition). Wildland Hydrology, Fort Collins, CO. Harman, W., R. Starr, M. Carter, K. Tweedy, M. Clemmons, K. Suggs, C. Miller. 2012, A Function-Based Framework for Stream Assessment and Restoration Projects. US Environmental Protection Agency, Office of Wetlands, Oceans, and Watersheds, Washington, DC EPA 843-K-12-006. Lowther, Brian Christopher. Stream Channel Geomorphology Relationships for North Carolina Piedmont Reference Reaches. (Under the direction of Gregory Jennings).
Pool Depth Ratio
Percent Riffle
| Plan Form | Sinuosity | Rosgen, D. 2014. River Stability Field Guide (Second Edition). Wildland Hydrology, Fort Collins, CO. Lowther, Brian Christopher. Stream Channel Geomorphology Relationships for North Carolina Piedmont Reference Reaches. (Under the direction of Gregory Jennings).
Physicochemical | Temperature | Upstream/Downstream Monitoring | Swift, L.W. and J.B. Messer, 1971. Forest cuttings raise temperatures of small streams in the Southern Appalachians. Journal of Soil and Water Conservation, 26(3). Morrow, J.V. and C. Fischenich, 2000. Habitat Requirements for Freshwater Fishes. ERDC TN-EMRRP-SR-06. https://www3.epa.gov/region1/npdes/merrimackstation/pdfs/ar/AR-72.pdf
| Specific Conductance - BMP Routine | Specific Conductivity (uS/cm at 25oC) | Gale, Susan. Exploration Of Relationships Between Specific Conductance Values And Benthic Macroinvertebrate Community Bio Classifications In North Carolina, NC Division of Water Quality, Wetlands Program Development Unit. 2011. North Carolina Department of Environmental Quality (NC DEQ), Division of Water Resources (DWR), 2013. Intensive Survey Branch Standard Operating Procedures Manual: Physical and Chemical Monitoring Version 2.1. Raleigh, North Carolina.
| Bacteria Loading | Upstream/Dwn Monitoring | http://www.epa.gov/sites/production/files/2014-12/documents/nc-classifications-wqs.pdf North Carolina Department of Environmental Quality (NC DEQ), Division of Water Resources (DWR), 2013. Intensive Survey Branch Standard Operating Procedures Manual: Physical and Chemical Monitoring Version 2.1. Raleigh, North Carolina.
| Organic Carbon | Leaf-Litter Processing Rate | Young, Roger G., Christoph D. Mattaei, Collin R. Townsend. Organic matter breakdown and ecosystem metabolism: functional indicators for assessing river ecosystem health. Journal of the North American Benthological Society 27(3):605-625 (2008). http://www.bioone.org/doi/abs/10.1899/07-121.1
|  | Percent Shredders | Performance standards developed by Dave Penrose. North Carolina Department of Environment and Natural Resources, Standard Operating Procedures For Collection and Analysis of Benthic Macroinvertebrates v5.0, North Carolina Department of Environment and Natural Resources, Division of Water Resources, Environmental Science Section, Biological Assessment Branch, 2015.
| Nitrogen Loading | Monitoring or JFSLAT (BMP Routine) | Schueler, T. 2000. Comparison of Forest, Urban and Agricultural Streams in North Carolina: The Practice of Watershed Protection. Center for Watershed Protection, Ellicott City, MD. Pages 111-114 Harden, S.L., Cuffney, T.F., Terziotti, Silvia, and Kolb, K.R., 2013, Relation of watershed setting and stream nutrient yields at selected sites in central and eastern North Carolina, 1997–2008: U.S. Geological Survey Scientific Investigations Report 2013–5007, 47 p., http://pubs.usgs.gov/sir/2013/5007/. North Carolina Department of Environment and Natural Resources (NC DENR), Division of Water Quality (DWQ) and NC State University Bio & Ag Engineering, 2011. Jordan Lake Stormwater Load Accounting Tool User’s Manual Version 1.1 Revised 11-29-11. Raleigh, North Carolina. http://portal.ncdenr.org/c/document_library/get_file?uuid=a2d0c607-44db-4555-b268-b0a7398cd6db&groupId=38364 North Carolina Department of Environmental Quality (NC DEQ), Division of Water Resources (DWR), 2013. Intensive Survey Branch Standard Operating Procedures Manual: Physical and Chemical Monitoring Version 2.1. Raleigh, North Carolina.
| Phosphorus Loading | Monitoring or JFSLAT (BMP Routine)
Biology | Macroinvertebrates | Biotic Index | North Carolina Department of Environment and Natural Resources, Standard Operating Procedures For Collection and Analysis of Benthic Macroinvertebrates v5.0, North Carolina Department of Environment and Natural Resources, Division of Water Resources, Environmental Science Section, Biological Assessment Branch, 2015.
EPT Taxa Present
| Fish | North Carolina Index of Biotic Integrity | North Carolina Department of Environment and Natural Resources, Standard Operating Procedure, Biological Monitoring, Stream Fish Community Program, North Carolina Department of Environment and Natural Resources, Division of Water Resources, Environmental Science Section, Biological Assessment Branch, 2013.