## Parameter Selection Checklist
Function-Based Parameter |  | Metric(s) |  | Datasheets for Field-based Metrics
| Reach Runoff* |  | Land Use Coefficient (D) AND Concentrated Flow Points (F) | Project Reach Form Section II(B)**
or
BMP MIDS Rv Coefficient (D)
| Floodplain Connectivity* |  | Bank Height Ratio* AND Entrenchment Ratio* (F) | Rapid Survey Form** OR Cross Section AND Longitudinal Survey Forms
| Large Woody Debris (LWD) |  | LWD Index (F) | LWDI Form
or
|  |  | No. of LWD Pieces/ 100 meters (F) | Project Reach Form Section VI**
| Lateral Migration* |  | Dominant BEHI/NBS* AND Percent Streambank Erosion* (F) | Lateral Migration Form**
or
|  |  | Optional: Percent Armoring (F) | Project Reach Form Section II(C)**
| Bed Material Characterization |  | Optional: Size Class Pebble Count Analyzer (F) | Pebble Count Form
| Bed Form Diversity* |  | Pool Spacing Ratio* AND Pool Depth Ratio* AND Percent Riffle* (F) | Longitudinal Survey OR Rapid Survey Form**
|  |  | Optional: Aggradation Ratio (F) | Cross Section Form OR Rapid Survey Form**
| Riparian Vegetation* |  | Riparian Width* (D/F) AND Canopy Cover* (F) AND Herbaceous Vegetation Cover* (F) AND Woody Stem Basal Area1 (F) | Riparian Width and Vegetation Forms**
| Temperature |  | Optional: Summer Average (F) | Temperature Logger SOP Form
| Dissolved Oxygen |  | Optional: Dissolved Oxygen Concentration (F) | Sensor Log
| Total Suspended Solids |  | Optional: Total Suspended Solids Concentration (F) | Sensor Log
| Macroinvertebrates |  | Optional: Macroinvertebrate IBI (F) | Macroinvertebrate Sample Sorting Bench Sheet AND Stream Invertebrate Visit Form
| Fish |  | Optional: Fish IBI (F) | Fish Survey Record Form AND Visit Summary Form
* Include in all assessments
** Field values can be entered directly from field forms into MNSQT; all other metrics require additional post-processing or analysis to calculate values.
(D) indicates metrics are calculated using desktop methods
(F) indicates metrics are calculated or verified using field methods
1 Include Woody Stem Basal Area only if woody vegetation is determined to be a signification natural component of the riparian zone.

## Project Reach Form
I. | Site Information
Project Name:
Reach ID:
Drainage Area (sq. mi.):
| Use Class: |  |  | Shading Key
| River Nutrient Region: |  |  | Desktop Value
| Valley Type: |  |  | Field Value
| Stream Reach length (ft): |  |  | Calculation
Latitude:
Longitude:
II. | Reach Walk
A. | Difference between bankfull (BKF) stage and water surface (WS) (ft)
Difference between BKF stage and WS (ft) Average or consensus value from reach walk.
B. | Number Concentrated Flow Points
Concentrated Flow Points/ 1,000 L.F.
C. | Length of Armoring on banks (ft)
Total (ft)
Percent Armoring (%)
D. | Valley length (ft)
Stream Length (ft)
Sinuosity
III. | Identification of Representative Sub-Reach
| Representative Sub-Reach Length At least 20 x the Bankfull Width |  |  | 20*Bankfull Width
Latitude of downstream extent:
Longitude of downstream extent:
Sub-Reach Survey Method
□ Longitudinal Profile & Cross Section
□ Rapid Survey
IV. | Bankfull Verification and Representative Riffle Cross Section
| Is Cross Section located within Representative Sub-Reach? |  |  | □ Yes | □ No
If no, explain why:
A. | Bankfull Width (ft) |  |  | Cross Section Measurements Depth measured from bankfull
B. | Bankfull Mean Depth (ft) = Average of cross-section depths |  |  | Station | Depth | Station | Depth | W | Average D | Area | W | Average D | Area
C. | Bankfull Area (sq. ft.) Width * Mean Depth | [6 empty] | - | - | -
D. | Regional Curve Bankfull Width (ft)
E. | Regional Curve Bankfull Mean Depth (ft)
F. | Regional Curve Bankfull Area (sq. ft.)
G. | Curve Used
NOTE: Space is provided here to survey a cross section using rapid survey methods. A cross section form is also available for cross section surveys.
V. | Stream Classification
A. | Width Depth Ratio (ft/ft) Bankfull Width / Bankfull Mean Depth
B. | Bankfull Max Riffle Depth
C. | Floodprone Area Width (ft)
D. | Entrenchment Ratio (ft/ft) Floodprone Area Width /Bankfull Width
E. | Slope Estimate (%) |  | Average slope from the representative sub-reach will be measured and calculated.
F. | Channel Material Estimate |  | Pebble count forms are available to aid in this determination.
G. | Stream Type
VI. | Large Woody Debris (100m (328 ft) assessment length within Sub-Reach)
A. | Number of Pieces |  | NOTE: Complete this section only if the LWDI is not being used. Otherwise complete the LWDI Field Form.
VII. | Representative Sub-Reach Sketch
VIII. | Notes

## Longitudinal Profile Form
Date: |  |  |  |  | Rod Team:
Stream Name: |  |  |  |  | Instrument Team:
Reach I.D. |  |  |  |  | Notes Team:
Team Number:
Longitudinal Profile Field Form
Key Codes:
Head of Riffle |  | R | Bankfull |  | BKF | Benchmark |  | TBM
Head of Run |  | N | Top of Bank |  | TOB | Turning Point |  | TP
Head of Pool |  | P | Edge of Channel |  | EC | Backsight |  | BS
Head of Glide |  | G | Inner Berm |  | IB | Foresight |  | FS
Thalweg |  | TW |  |  |  | Height of Instrument |  | HI
Survey: |  |  | Thalweg |  | Water Surface |  | Bankfull |  | Top of Low Bank
Station | BS (+) | HI | FS (-) | Elevation | FS (-) | Elevation | FS (-) | Elevation | FS (-) | Elevation | FS (-) | Elevation
Survey: |  |  | Thalweg |  | Water Surface |  | Bankfull |  | Top of Low Bank
Station | BS (+) | HI | FS (-) | Elevation | FS (-) | Elevation | FS (-) | Elevation | FS (-) | Elevation | FS (-) | Elevation

## Standard Cross Section Form
Date: |  |  |  |  | Rod Team:
Stream Name: |  |  |  |  | Instrument Team:
Reach I.D. |  |  |  |  | Notes Team:
Team Number:
Key Codes:
Head of Riffle |  | R | Bankfull |  | BKF | Benchmark | TBM
Head of Run |  | N | Top of Bank |  | TOB | Turning Point | TP
Head of Pool |  | P | Edge of Channel |  | EC | Backsight | BS
Head of Glide |  | G | Inner Berm |  | IB | Foresight | FS
Thalweg |  | TW |  |  |  | Height of Instrument | HI
Cross Section Field Form
Station | BS (+) | HI | FS (-) | Elevation | Notes

## Rapid Survey Form
Reach ID:
I. | Riffle Data (Floodplain Connectivity & Bed Form Diversity)
A. | Representative Sub-Reach Length |  |  |  |  | 20*Bankfull Width
B. | Bank Height & Riffle Data: Record for each riffle in the Sub-Reach
|  | R1 | R2 | R3 | R4 | R5 | R6 | R7 | R8
Begin Station
End Station
Low Bank Height (ft)
BKF Max Depth (ft)
BKF Mean Depth (ft)
BKF Width (ft)
Flood Prone Width (ft)
Riffle Length (ft) Including Run
Bank Height Ratio (BHR) Low Bank H / BKF Max D
BHR * Riffle Length (ft)
Entrenchment Ratio (ER)
ER * Riffle Length (ft)
WDR BKF Width/BKF Mean Depth
C. | Total Riffle Length (ft) Excludes Additional Pool Lengths | bar: R3
D. | Weighted BHR | R7: Shading Key
Field Value
E. | Weighted ER | R7: Calculation
F. | Maximum WDR | bar: R3
G. | Percent Riffle (%) | bar: R3
II. | Pool Data (Bed Form Diversity)
A. | Pool Data: Record for each pool within the Sub-Reach
|  | P1 | P2 | P3 | P4 | P5 | P6 | P7 | P8
| Geomorphic Pool? | [8 empty] | Drop-down
| Station | [8 empty] | G
P-P Spacing (ft) | bar: P1 to P8
Pool Spacing Ratio Pool Spacing/BKF Width | bar: P1 to P8
Pool Depth (ft) Measured from BKF
Pool Depth Ratio Pool Depth/BKF Mean Depth
B. | Average Pool Depth Ratio | P2: C.; P3: Median Pool Spacing Ratio
III. | Slope
|  | Begin | End | Difference |  | Slope (ft/ft)
Station along tape (ft) | bar: P3 to P6
Stadia Rod Reading (ft) | bar: P3 to P4
IV. | Notes

## Lateral Migration Form
Reach ID:
Valley Type:
Bed Material:
Bank Erosion Hazard Index
Station ID | Bank Length (Ft) | Study Bank Height (ft) | BKF Height (ft) | Root Depth (ft) | Root Density (%) | Bank Angle (degrees) | Surface Protection (%) | Bank Material Adjustment | Stratification Adjustment | BEHI Total/ Category | NBS Ranking
Summary Table | [10 empty] | Length (Feet) | Percent of Total (%)
BEHI/NBS Ranking |  | Enter bank Length from all rows on p.1 with same ranking
Ex/Ex
Ex/VH
Ex/H
Ex/M
Ex/L
Ex/VL
VH/Ex
Vh/VH
VH/H
VH/M
VH/L
VH/VL
H/Ex
H/VH
H/H
H/M
H/L
H/VL
M/Ex
M/VH
M/H
M/M
M/L
M/VL
L/Ex
L/VH
L/H
L/M
L/L
L/VL
Total Length:
Eroding Length:

## Riparian Width Form__OLD (hidden)
Sub-Reach Name:
Sub-Reach Length: |  | # Plots/side: |  | Random Start # (1-20 ft): |  | Plot Spacing:
Station ID: |  | From aerial imagery: |  | Expected (Ft): |  | Average (ft):
Observed Channel Width: |  | Observed (L Bank): |  |  | Observed (R Bank): | Observed Width1 (Ft):
Riparian Width2 %:
Check Observed Indicators:
| Valley Edge |  | Slope break/Terrace |  | Notes:
| Change in Sediment |  | Other:
Evidence of Flooding
Change in Vegetation
1 Observed Width is the sum of the observed channel width, left riparian width, and right riparian width
2 Riparian Width % = (Observed Riparian Width/Expected Riparian Width) * 100
Station ID: |  | From aerial imagery: |  | Expected (Ft): |  | Average (ft):
Observed Channel Width: |  | Observed (L Bank): |  |  | Observed (R Bank): | Observed Width1 (Ft):
Riparian Width2 %:
Check Observed Indicators:
| Valley Edge |  | Slope break/Terrace |  | Notes:
| Change in Sediment |  | Other:
Evidence of Flooding
Change in Vegetation
Station ID: |  | From aerial imagery: |  | Expected (Ft): |  | Average (ft):
Observed Channel Width: |  | Observed (L Bank): |  |  | Observed (R Bank): | Observed Width1 (Ft):
Riparian Width2 %:
Check Observed Indicators:
| Valley Edge |  | Slope break/Terrace |  | Notes:
| Change in Sediment |  | Other:
Evidence of Flooding
Change in Vegetation
Station ID: |  | From aerial imagery: |  | Expected (Ft): |  | Average (ft):
Observed Channel Width: |  | Observed (L Bank): |  |  | Observed (R Bank): | Observed Width1 (Ft):
Riparian Width2 %:
Check Observed Indicators:
| Valley Edge |  | Slope break/Terrace |  | Notes:
| Change in Sediment |  | Other:
Evidence of Flooding
Change in Vegetation
Shading Key
|  |  |  | Average Riparian Width O/E: |  |  | Desktop Value
Field Value
Calculation

## Riparian Veg Form (hidden)
Sub-Reach Name: ___________________
Sub-Reach Length: ________ # Plots/side: _____ Random Start # (1-20 ft): _____ Plot Spacing: _______
Primary Cover Type (H, S, F, M, U) _____ |  |  | Plot ____ |  | L / R | Primary Cover Type (H, S, F, M, U) _____ |  |  | Plot ____ |  | L / R
Geomorphic Position: (IM, OM, S) _____ |  |  | Station ______ |  |  | Geomorphic Position: (IM, OM, S) _____ |  |  | Station ______
Absolute Cover (AC) by Species - use scientifc names of plants. | [5 empty] | Absolute Cover (AC) by Species - use scientifc names of plants.
Tree Plot (1, 32 x32 ft plot) |  |  |  | AC (%) | Native Status (N/I) | Tree Plot (1, 32 x32 ft plot) |  |  |  | AC (%) | Native Status (N/I) | Drop-down
1. | [5 empty] | 1. | [5 empty] | N
2 | [5 empty] | 2 | [5 empty] | I
3 | [5 empty] | 3
|  |  | Tree Subtotal | [5 empty] | Tree Subtotal
Shrub Plot (1, 16 x16 ft plot) | [5 empty] | Shrub Plot (1, 16 x16 ft plot)
1. | [5 empty] | 1.
2. | [5 empty] | 2.
3. | [5 empty] | 3.
4. | [5 empty] | 4.
|  |  | Shrub Subtotal | [5 empty] | Shrub Subtotal
|  |  | Woody Vegetation Cover (Total) | [5 empty] | Woody Vegetation Cover (Total)
|  |  | Native Woody Veg Total | [5 empty] | Native Woody Veg Total
Herb Plots (2, 3x3 ft* plots) or (1, 16 x16 ft plot) |  | Herb Plot 1 AC (%) | Herb Plot 2 AC (%) | Avg Herb* AC (%) | Native Status (N/I) | Herb Plots (2, 3x3 ft* plots) or (1, 16 x16 ft plot) |  | Herb Plot 1 AC (%) | Herb Plot 2 AC (%) | Avg Herb* AC (%) | Native Status (N/I)
1. | [5 empty] | 1.
2. | [5 empty] | 2.
3. | [5 empty] | 3.
4. | [5 empty] | 4.
5. | [5 empty] | 5.
6. | [5 empty] | 6.
7. | [5 empty] | 7.
8. | [5 empty] | 8.
9. | [5 empty] | 9.
10. | [5 empty] | 10.
| Herb Veg. Cover (Total) | [5 empty] | Herb Veg. Cover (Total)
| Native Herb. Veg Total | [5 empty] | Native Herb. Veg Total
| Total Vegetation Cover | [5 empty] | Total Vegetation Cover
| Total Native Cover | [5 empty] | Total Native Cover
| Percent Native Cover | [5 empty] | Percent Native Cover
Bareground/litter/gravel | [5 empty] | Bareground/litter/gravel
Embedded rock | [5 empty] | Embedded rock
Notes: | [5 empty] | Notes:

## Physicochemical and Biology (hidden)
Stream Name:
Sub-reach Name:
Time begin:
Time end:
Describe location of sampling within reach:
ALSO IDENTIFY DATA COLLECTION LOCATIONS ON SUB-REACH SKETCH ON PROJECT REACH FORM
Benthic macroinvertebrates: |  | □ Yes | □ No
Sample taken per habitat type: |  |  |  | Gear used:
□ Riffle Habitat | □ Multi-Habitat |  |  | □ Kicknet | □ Hess | □ Other: ________
Duplicate Samples: | □ Yes | □ No |  | Preservative used:
Total samples: | _____________ |  |  | □ 95% ethyl alcohol |  | □ Other: ________
Periphyton (Chlorophyll-a): |  | □ Yes | □ No
Cover: Estimate the % of wetted substrate area colonized by each of the categories listed and the percent area not colonized by any plants.
Five transects sampled: |  | □ Yes | □ No
Three rocks from ea. transect? |  | □ Yes | □ No
Amount: Record the relative amount of plant growth in each category as being LIGHT, MODERATE or HEAVY. Light growth barely covers the substrate surface and is not immediately evident. Heavy growth extends almost to the water surface or beyond. Moderate is intermediate between light and heavy growth.
Initial volume of composite: |  | _______ ml (500 ml target)
Chlorophyll-a ml filtered: |  | _______
Type of Plant Growth:
| % Cover | Amount | Color | Condition | Color: The colors of aquatic plants are clues to their identity and to the health of aquatic ecosystems. Record the predominant color of the plants in each of the categories present.
Microalgae
Macroalgae
Mosses |  |  |  |  | Condition: Aquatic plants go through seasonal cycles of growth, maturity, and decay. GROWING plants show new growth and bright colors. MATURE plants are larger but have more subdued colors because of age, epiphytes and sediment deposits. DECAYING plants display a loss of both pigmentation and physical integrity.
Macrophytes
Bare Substrate
Total | 100%
Substrate Present Rank: Rock_____ Sediment_____ Wood_____ |  |  |  |  | Rank: Rank the types of substrates that are available for colonization by plants (1 = substrate accounting for the most area, etc)
Fish Data Collection: |  | □ Yes | □ No
First sampling event? |  | □ Yes | □ No
Repeat visit? |  | □ Yes | □ No | Date/time of previous event:
Reference site sampled? |  | □ Yes | □ No
Reference Site Location: |  | Latitude: |  |  | Longitude:
First ref. sampling event? |  | □ Yes | □ No | Date/time of reference collection:
Repeat visit to ref. site? |  | □ Yes | □ No | Date/time of previous event:

## Riparian Width Form
Reach Name:
Reach Length:
Plot ID:
Measured Channel Width: |  | Measured (L Bank): |  | Measured (R Bank): | Measured Width1 (Ft): |  | 0
Check Indicators noted in field:
| Valley Edge |  | Slope break/Terrace | Notes:
| Change in Sediment |  | Other:
Evidence of Flooding
Change in Vegetation
1 Measured Width is the sum of the field measured channel width, left riparian width, and right riparian width
Plot ID:
Measured Channel Width: |  | Measured (L Bank): |  | Measured (R Bank): | Measured Width1 (Ft): |  | 0
Check Indicators noted in field:
| Valley Edge |  | Slope break/Terrace | Notes:
| Change in Sediment |  | Other:
Evidence of Flooding
Change in Vegetation
1 Measured Width is the sum of the field measured channel width, left riparian width, and right riparian width
Plot ID:
Measured Channel Width: |  | Measured (L Bank): |  | Measured (R Bank): | Measured Width1 (Ft): |  | 0
Check Indicators noted in field:
| Valley Edge |  | Slope break/Terrace | Notes:
| Change in Sediment |  | Other:
Evidence of Flooding
Change in Vegetation
1 Measured Width is the sum of the field measured channel width, left riparian width, and right riparian width
Plot ID:
Measured Channel Width: |  | Measured (L Bank): |  | Measured (R Bank): | Measured Width1 (Ft): |  | 0
Check Indicators noted in field:
| Valley Edge |  | Slope break/Terrace | Notes:
| Change in Sediment |  | Other:
Evidence of Flooding
Change in Vegetation
1 Measured Width is the sum of the field measured channel width, left riparian width, and right riparian width
Shading Key
Field Value
Calculation

## Riparian Vegetation Form
Project/Reach Name: ___________________
Plot ID# |  | Circle one - Left or Right side of stream (orientation determined facing downstream)
Relative Areal Cover1 by Strata |  |  |  | Cover Midpoint |  | Range |  | Midpoint
Herb Strata (all veg <1.37m in height2) | [5 empty] | >95-100% |  | 97.5%
Shrub Strata (woody veg <1.37m in height and <7.62cm dbh3) | [5 empty] | >75-95% | >75-95% | 85%
Tree Strata (woody veg ≥1.37m in height and ≥7.62 cm dbh) | [5 empty] | >50-75% | >50-75% | 62.5%
Canopy Cover (sum of shrub and tree strata cover midpoints) | [5 empty] | >25-50% | >25-50% | 37.5%
Notes: | [5 empty] | >5-25% | >5-25% | 15%
[6 empty] | >1-5% | >1-5% | 3%
[6 empty] | >0-1% | >0-1% | 0.5%
1Relative Areal Cover is the proportional cover by vegetation as a percentage of the total plot, ranging from 0-100%.
2Height is the length of the woody, perennial stem (rather than the height above the ground) measured to the terminal bud of longest woody stem.
3Dbh is measured in centimeters at a height of 1.37m above ground.
Plot ID# |  | Circle one - Full Plot or Subplot2
Woody Stem Basal Area at dbh1
DBH Range |  |  | Number | Midpoint | Total Centimeters by Range3
0 - 2.5cm | 0 - 2.5cm |  |  | 1.25
>2.5 - 5cm | >2.5 - 5cm |  |  | 3.75
>5 - 7.5cm | >5 - 7.5cm |  |  | 6.75
>7.5 - 12.5cm | >7.5 - 12.5cm |  |  | 10
>12.5 - 20.5cm | >12.5 - 20.5cm |  |  | 16.5
>20.5 - 30.5cm | >20.5 - 30.5cm |  |  | 25.5
>30.5cm (enter dbh to nearest cm) | >30.5cm (enter dbh to nearest cm) |  |  | N/A
Total:
1Dbh is measured in centimeters at a height of 1.37m above ground.
2Subplot is a one meter wide strip along right and left sides of 10 x 10m plot. Cannot be used for post-project assessment if woody plantings present.
3Number of stems multiplied by midpoint. Add measured dbh for stems >30.5cm.
Shading Key
Field Value
Calculation

## Pebble Count Form
SITE OR PROJECT:
REACH/LOCATION:
DATE COLLECTED:
FIELD COLLECTION BY:
DATA ENTERED BY:
|  |  | PARTICLE CLASS |  |  | Reach Summary
MATERIAL | PARTICLE | SIZE (mm) | Riffle | Pool | Total | Class % | % Cum
| Silt / Clay | < .063
| Very Fine | .063 - .125
| Fine | .125 - .25
| Medium | .25 - .50
| Coarse | .50 - 1.0
| Very Coarse | 1.0 - 2.0
| Very Fine | 2.0 - 2.8
| Very Fine | 2.8 - 4.0
| Fine | 4.0 - 5.6
| Fine | 5.6 - 8.0
| Medium | 8.0 - 11.0
| Medium | 11.0 - 16.0
| Coarse | 16 - 22.6
| Coarse | 22.6 - 32
| Very Coarse | 32 - 45
| Very Coarse | 45 - 64
| Small | 64 - 90
| Small | 90 - 128
| Large | 128 - 180
| Large | 180 - 256
| Small | 256 - 362
| Small | 362 - 512
| Medium | 512 - 1024
| Large-Very Large | 1024 - 2048
| Bedrock | > 2048
Totals

## Sensor Log
Stream Name:
Sub-reach Name:
Dissolved Oxygen Logger Deployed? | □ Yes | □ No
Date Deployed: |  | Frequency of data: | □ Daily | □ Other: ______
Date Retreived: |  | Timing of data: | □ 1-3pm | □ Other: ______
Describe sensor location within reach:
Total Suspended Solids Sample Obtained? | Sample Type:
Date Obtained:
Describe location within reach:
Other Sensor Deployed? | Sensor Type:
Date Deployed:
Date Retreived:
Frequency of data (if applicable): | ______
Describe location within reach: