## Project Assessment
Version 1 |  | Notes:
Version Last Updated | 2021-06-04 | 1. Users input values or text
Programmatic Goals: |  | 2. Users select values from a pull-down menu | Insert Aerial Photo of Project Reach
Reach Description |  | Restoration Approach
Project Name:
Reach ID:
Latitude:
Longitude:
Reference Stream Type:
Reference stream type is the stream type that should occur in a given landscape setting given the hydrogeomorphic processes occurring at the watershed and reach scales. Channel evolution scenarios should be used to inform the reference stream type in the AKSQTint.
The Stream Quantification Tool Credits:
Steering Committee: | Salcha-Delta Soil and Water Conservation District
U.S. Army Corps of Engineers, Alaska District
U.S. Bureau of Land Management
U.S. Environmental Protection Agency
Alaska Department of Environmental Conservation
National Park Service
U.S. Fish and Wildlife Service
Contractors:
Ecosystem Planning and Restoration (EPR) through a contract with the U.S. Environmental Projection Agency (Contract No. EP-C-17-001).
Stream Mechanics through a contract with Salcha-Delta Soil and Water Conservation District
Salcha-Delta Soil and Water Conservation District
Expand on the programmatic goals of this project:
Explain the restoration potential of this project based on the programmatic goals (based on catchment assessment form):
Explain the goals and objectives for this project:
Goals:
Objectives:
NOTICE: If you find errors or problems, please contact USACE, Alaska District at regpagemaster@usace.army.mil
Describe this reach and reach break criteria:
Describe the rationale used to select the reference stream type:

## Catchment Assessment
Applicable Reach IDs: | [6 empty] | Notes
Watershed Name (HUC 8) and Number: | [6 empty] | 1. Users input values or text
Overall Watershed Condition |  |  |  | Purpose: This form is used to determine the project's restoration potential. The catchment assessment is performed on the catchment and contributing area for the project reach. Note the contributing area may be downstream as well, as in the case where a dam exists downstream which restricts movement/recovery of aquatic communities. |  |  | 2. Users select values from a pull-down menu
Restoration Potential
Category |  | Data Source | Description of Catchment Condition |  |  | Rating (P/F/G)
|  |  | Poor (P) | Fair (F) | Good (G)
1 | Riparian Buffer Vegetation | Imagery | Natural plant community occupies less than 1/3 of the valley bottom or gaps in riparian corridor exceed 30% of the contributing stream length. | Natural plant community occupies at least 1/3 of the valley bottom and gaps in riparian corridor do not exceed 30% of the contributing stream length. | Natural plant community occupies more than 2/3 of the valley bottom and riparian corridor is contiguous for at least 90% of the contributing stream length.
2 | Sediment Supply | Imagery & Site data | Substantially altered sediment supply from upstream bank erosion and surface runoff. Sources of excess sediment (e.g. placer tailings, gravel stockpiles) within 1 mile of the project reach. | Moderately altered sediment supply from upstream bank erosion and surface runoff. Sources of excess sediment (e.g. placer tailings, gravel stockpiles) are present in catchment but not within 1 mile of the project reach. | Low anthropogenic-caused alteration to sediment supply (increase or decrease).
3 | Alaska Impaired Water Body Status (303(d) listed stream) | ADEC database | Category 5 due to nonsupport of aquatic life uses OR Category 4 and aquatic life impairment not actively being mitigated. | Category 4 due to nonsupport of aquatic life uses and aquatic life impairment actively being mitigated. | No streams within the catchment are on the 303(d) list.
4 | Contaminants | In-situ sampling or ADEC database | Water testing from within the project reach has identified contaminant(s) in concentrations that would limit aquatic life uses, or Testing was not conducted but 2 or more sources of contamination within the catchment were identified, or Testing was not conducted but evidence indicates a contaminant source is toxic to aquatic life. | Water testing from within the project reach has identified contaminant(s) in concentrations that may limit aquatic life uses, or Testing was not conducted but 1 source of contamination within the catchment was identified. | No sources of contamination within the catchment were identified and water testing was not conducted, or Water testing from within the project reach identified no contaminant(s) in concentrations that negatively affect aquatic life uses.
5 | Regulated Discharges (APDES permits) | ADEC database | Two or more in catchment and at least 1 within 1 mile of project reach. | Less than two in catchment but none within 1 mile of project reach. | None in catchment or within 1 mile of project reach.
6 | Organism Recruitment | Imagery & Site data | Within 1 mile of project reach, the channel is concrete, piped, or hardened. | Within 1 mile of the project reach, the channel has native bed and bank material that is highly embedded by fine sediment. | Within 1 mile of the project reach, the channel has native bed and bank material.
7 | Barriers/Fish Passage | ADF&G Web Mapper & Imagery | Anthropogenic barriers exist that entirely blocks anadromous fish access to the project reach and/or interferes with the necessary life history movements of resident fish that use the project reach. | Anthropogenic barriers exist but do not block anadromous fish access at all times, and do not interfere with the necessary life history movements of resident fish that use the project reach, e.g., spawning, rearing, and overwintering habitats all occur within the isolated reach. | No anthropogenic barriers upstream or downstream of the reach.
8 | Flow Alteration | ADNR, ADF&G flow regulation & water rights data | Substantial (more than 20%) change in the flow volume from natural flow conditions. | Moderate (10-20%) change in the flow volume from natural flow conditions. | Minimal (less than 10%) change in flow volume from natural flow conditions.
9 | Roads and Trail Networks | Imagery & Spatial data | Roads/trails are located in close proximity to the stream and within the floodplain. As a result, roads/trails directly alter runoff processes; sediment loading, transport, and deposition; channel morphology and stability; water quality; and riparian conditions within the catchment. | Roads/trails exist in the catchment but are largely outside of the floodplain and have minimal effect on natural sediment and hydrologic regimes. | No roads or trails exist in the catchment.
10 | Urbanization | Imagery & NLCD | Urban or rapidly urbanizing with ongoing or imminent large-scale development. | Low density or rural communities or slow urban or suburban growth. | Predominantly natural land cover; or rural.
11 | Resource Development: Oil, Gas, Wind, Pipeline, Mining, Timber Harvest, Roads | USACE and other Permits | High development in contributing catchment or some within 1 mile of project reach, or >1 mile but available information indicates high potential for impacts to project reach. | Moderate development or moderate potential for impacts and none within 1 mile of project reach. | No development or no potential for impacts.
12 | Aufeis | Site data | Aufeis formation caused by land disturbance is extensive within, extends into the reach from downstream, or is found within 1 kilometer (0.62 miles) upstream of the project reach. | Aufeis formation caused by land disturbance is moderate within, extends into the reach from downstream, or is found within 1 kilometer (0.62 miles) upstream of the project reach. | Aufeis formation caused by land disturbance is minor or nonexistent within, extends into the reach from downstream, or is found upstream of the project reach.
13 | Permafrost Degradation | Imagery, Permafrost mapping, & Site data | Areas of permafrost degradation exist within or upstream of the project reach, contributing to hillslope slumping, increased erosion, and/or water quality impacts. | Areas of permafrost degradation exist within or upstream of the project reach contributing to hillslope slumping or increased erosion but are not resulting in impacts to water quality. | No areas of permafrost degradation in the catchment area have been observed.
14 | Other
Notes: ADEC = Alaska Department of Environmental Conservation ADF&G = Alaska Department of Game and Fish NLCD = National Land Cover Database
APDES = Alaska Pollutant Discharge Elimination ADNR = Alaska Department of Natural Resources USACE = US Army Corps of Engineers

## Metric Selection Guide
The following table is provided to assist in selecting the appropriate parameters and metrics for each project reach. The AKSQTint was developed for single-thread, wadeable streams in the Alaska Interior.
Functional Category | Function-Based Parameters | Metric | Scenarios
Hydrology | Catchment Hydrology | Land Use Coefficient | Optional. Use when project area includes land use changes in the catchment. Use this metric or the other two Catchment Hydrology metrics together. Do not use all three metrics.
|  | Impervious Cover (%) | Optional. Use when project area includes land use changes in the catchment. Use these two metrics together or the Catchment Hydrology Land Use Coefficient metric. Do not use all three metrics.
Anthropogenic Land Cover (%)
| Reach Runoff | Land Use Coefficient | Required for all assessments unless Reach Runoff Impervious Cover and Anthropogenic Land Cover metrics are used instead.
|  | Impervious Cover (%) | Required for all assessments unless Reach Runoff Land Use Coefficient metric is used instead.
Anthropogenic Land Cover (%)
|  | Concentrated Flow Points (#/1,000ft) | Required for all assessments.
Hydraulics | Floodplain Connectivity | Bank Height Ratio (ft/ft) | Required for all assessments.
|  | Entrenchment Ratio (ft/ft) | Required for all assessments except A reference stream types.
| Flow Dynamics | Width/Depth Ratio (% of Expected) | Required for all assessments.
Geomorphology | Large Woody Debris | LWD Frequency (#/100m) | Required for all streams where LWD is a natural component.
| Lateral Migration | Dominant BEHI/NBS | Required for all assessments.
Percent Streambank Erosion (%)
|  | Percent Streambank Armoring (%) | Only use when armoring techniques are present or proposed.
| Bed Material Characterization | Percent Fines < 2mm (%) | Optional. Recommended for streams with gravel beds, or larger, and anthropogenic supply of fines. This parameter is not applicable in natural sand or silt bed streams.
| Bed Form Diversity | Pool Spacing Ratio (ft/ft) | Required for all assessments except bedrock controlled channels.
Pool Depth Ratio (ft/ft)
Percent Riffle (%)
| Riparian Vegetation | Riparian Extent (% of Expected) | Required for all assessments.
Vegetative Complexity
|  | Native Cover (%) | Optional. Only use when nonnative species are present or likely to inhabit.
Physicochemical | Temperature | Daily Maximum Temperature (O/E) | Optional. Use for streams that are thermally impacted and project is large enough to show lift.
| Turbidity | Daily Average Turbidity (O/E) | Optional. This parameter is only applicable in naturally clear streams.
| Diatoms | Diatom Index | Optional. Use for streams with impacted water quality where project is large enough to show lift. The metric is considered provisional in the AKSQTint v1.0.
Biology | Macroinvertebrates | Alaskan Interior MMI | Optional for all partial restoration potential projects and encouraged for full restoration projects.
| Fish | Fish Species Richness (% Expected) | Optional for all partial restoration potential projects. Required for full restoration potential projects. Use all three metrics together.
Relative Abundance (O/E)
Species Biomass (O/E)
Any optional metric may be required by the regulating agency on a case-by-case basis.

## Quantification Tool
Site Information and Reference Selection |  |  | Notes
1. Users input values that are highlighted based on parameter and metric selection
Project Name: |  |  | 2. Users select values from a pull-down menu
Reach ID: |  |  | 3. Leave values blank for field values that were not measured
Restoration Potential:
Existing Stream Length (ft): |  |  | FUNCTIONAL CHANGE SUMMARY |  |  |  | MITIGATION SUMMARY
Proposed Stream Length (ft): |  |  | Existing Condition Score (ECS) |  | 0 |  |  | (FF) | Lift
Existing Stream Type: |  |  | Proposed Condition Score (PCS) |  | 0
Reference Stream Type: |  |  | PCS - ECS |  | 0
Valley Type: |  |  | Existing Stream Length (ft)
Drainage Area (sq.mi.): |  |  | Proposed Stream Length (ft)
Strahler Stream Order: |  |  | Change in Stream Length (ft)
Flow Type: |  |  | Existing Functional Feet (FF)
Proposed Bed Material: |  |  | Proposed Functional Feet (FF)
Proposed Slope (%): |  |  | Proposed FF - Existing FF (ΔFF)
Ecoregion: |  |  | FF Yield (FF/ft)
Fish Assemblage:
Reference Vegetation Cover:
FUNCTION BASED PARAMETERS SUMMARY |  |  |  |  | FUNCTIONAL CATEGORY REPORT CARD
Functional Category | Function-Based Parameters | Existing Parameter | Proposed Parameter |  | Functional Category |  | ECS | PCS | Functional Change
Hydrology | Catchment Hydrology |  |  |  | Hydrology
Reach Runoff
Hydraulics | Floodplain Connectivity |  |  |  | Hydraulics
Flow Dynamics
Geomorphology | Large Woody Debris |  |  |  | Geomorphology
Lateral Migration
| Bed Material Characterization |  |  |  | Physicochemical
Bed Form Diversity
| Riparian Vegetation |  |  |  | Biology
Physicochemical | Temperature
Turbidity
Diatoms
Biology | Macroinvertebrates
Fish
EXISTING CONDITION ASSESSMENT | [5 empty] | Scoring
Functional Category | Function-Based Parameter | Metric |  | Field Value | Index Value | Parameter | Category | Category
Hydrology | Catchment Hydrology | Land Use Coefficient
Impervious Cover (%)
Anthropogenic Land Cover (%)
| Reach Runoff | Land Use Coefficient
Impervious Cover (%)
Anthropogenic Land Cover (%)
Concentrated Flow Points (#/1,000ft)
Hydraulics | Floodplain Connectivity | Bank Height Ratio (ft/ft)
Entrenchment Ratio (ft/ft)
| Flow Dynamics | Width/Depth Ratio (% of Expected)
Geomorphology | Large Woody Debris (LWD) | LWD Frequency (#/100m)
| Lateral Migration | Dominant BEHI/NBS
Percent Streambank Erosion (%)
Percent Streambank Armoring (%)
| Bed Material Characterization | Percent Fines < 2mm (%)
| Bed Form Diversity | Pool Spacing Ratio (ft/ft)
Pool Depth Ratio (ft/ft)
Percent Riffle (%)
| Riparian Vegetation | Riparian Extent (% of Expected)
Vegetative Complexity
Native Cover (%)
Physicochemical | Temperature | Daily Maximum Temperature (O/E)
| Turbidity | Daily Average Turbidity (O/E)
| Diatoms | Diatom Index
Biology | Macroinvertebrates | Alaskan Interior MMI
| Fish | Fish Species Richness (% of Expected)
Relative Abundance (O/E)
Species Biomass (O/E)
PROPOSED CONDITION ASSESSMENT | [5 empty] | Scoring
Functional Category | Function-Based Parameter | Metric |  | Field Value | Index Value | Parameter | Category | Category
Hydrology | Catchment Hydrology | Land Use Coefficient
Impervious Cover (%)
Anthropogenic Land Cover (%)
| Reach Runoff | Land Use Coefficient
Impervious Cover (%)
Anthropogenic Land Cover (%)
Concentrated Flow Points (#/1,000ft)
Hydraulics | Floodplain Connectivity | Bank Height Ratio (ft/ft)
Entrenchment Ratio (ft/ft)
| Flow Dynamics | Width/Depth Ratio (% of Expected)
Geomorphology | Large Woody Debris (LWD) | LWD Frequency (#/100m)
| Lateral Migration | Dominant BEHI/NBS
Percent Streambank Erosion (%)
Percent Streambank Armoring (%)
| Bed Material Characterization | Percent Fines < 2mm (%)
| Bed Form Diversity | Pool Spacing Ratio (ft/ft)
Pool Depth Ratio (ft/ft)
Percent Riffle (%)
| Riparian Vegetation | Riparian Extent (% of Expected)
Vegetative Complexity
Native Cover (%)
Physicochemical | Temperature | Daily Maximum Temperature (O/E)
| Turbidity | Daily Average Turbidity (O/E)
| Diatoms | Diatom Index
Biology | Macroinvertebrates | Alaskan Interior MMI
| Fish | Fish Species Richness (% of Expected)
Relative Abundance (O/E)
Species Biomass (O/E)

## Monitoring Data
As-Built |  |  |  |  | Roll Up Scoring
Functional Category | Function-Based Parameters | Measurement Method | Field Value | Index Value | Parameter | Category | Category
Hydrology | Catchment Hydrology | Land Use Coefficient
Impervious Cover (%)
Anthropogenic Land Cover (%)
| Reach Runoff | Land Use Coefficient
Impervious Cover (%)
Anthropogenic Land Cover (%)
Concentrated Flow Points (#/1,000ft)
Hydraulics | Floodplain Connectivity | Bank Height Ratio (ft/ft)
Entrenchment Ratio (ft/ft)
| Flow Dynamics | Width/Depth Ratio (% of Expected)
Geomorphology | Large Woody Debris (LWD) | LWD Frequency (#/100m)
| Lateral Migration | Dominant BEHI/NBS
Percent Streambank Erosion (%)
Percent Streambank Armoring (%)
| Bed Material Characterization | Percent Fines < 2mm (%)
| Bed Form Diversity | Pool Spacing Ratio (ft/ft)
Pool Depth Ratio (ft/ft)
Percent Riffle (%)
| Riparian Vegetation | Riparian Extent (% of Expected)
Vegetative Complexity
Native Cover (%)
Physicochemical | Temperature | Daily Maximum Temperature (O/E)
| Turbidity | Daily Average Turbidity (O/E)
| Diatoms | Diatom Index
Biology | Macroinvertebrates | Alaskan Interior MMI
| Fish | Fish Species Richness (% of Expected)
Relative Abundance (O/E)
Species Biomass (O/E)
Monitoring Year |  | Date |  |  | Roll Up Scoring
Functional Category | Function-Based Parameters | Measurement Method | Field Value | Index Value | Parameter | Category | Category
Hydrology | Catchment Hydrology | Land Use Coefficient
Impervious Cover (%)
Anthropogenic Land Cover (%)
| Reach Runoff | Land Use Coefficient
Impervious Cover (%)
Anthropogenic Land Cover (%)
Concentrated Flow Points (#/1,000ft)
Hydraulics | Floodplain Connectivity | Bank Height Ratio (ft/ft)
Entrenchment Ratio (ft/ft)
| Flow Dynamics | Width/Depth Ratio (% of Expected)
Geomorphology | Large Woody Debris (LWD) | LWD Frequency (#/100m)
| Lateral Migration | Dominant BEHI/NBS
Percent Streambank Erosion (%)
Percent Streambank Armoring (%)
| Bed Material Characterization | Percent Fines < 2mm (%)
| Bed Form Diversity | Pool Spacing Ratio (ft/ft)
Pool Depth Ratio (ft/ft)
Percent Riffle (%)
| Riparian Vegetation | Riparian Extent (% of Expected)
Vegetative Complexity
Native Cover (%)
Physicochemical | Temperature | Daily Maximum Temperature (O/E)
| Turbidity | Daily Average Turbidity (O/E)
| Diatoms | Diatom Index
Biology | Macroinvertebrates | Alaskan Interior MMI
| Fish | Fish Species Richness (% of Expected)
Relative Abundance (O/E)
Species Biomass (O/E)
Monitoring Year |  | Date |  |  | Roll Up Scoring
Functional Category | Function-Based Parameters | Measurement Method | Field Value | Index Value | Parameter | Category | Category
Hydrology | Catchment Hydrology | Land Use Coefficient
Impervious Cover (%)
Anthropogenic Land Cover (%)
| Reach Runoff | Land Use Coefficient
Impervious Cover (%)
Anthropogenic Land Cover (%)
Concentrated Flow Points (#/1,000ft)
Hydraulics | Floodplain Connectivity | Bank Height Ratio (ft/ft)
Entrenchment Ratio (ft/ft)
| Flow Dynamics | Width/Depth Ratio (% of Expected)
Geomorphology | Large Woody Debris (LWD) | LWD Frequency (#/100m)
| Lateral Migration | Dominant BEHI/NBS
Percent Streambank Erosion (%)
Percent Streambank Armoring (%)
| Bed Material Characterization | Percent Fines < 2mm (%)
| Bed Form Diversity | Pool Spacing Ratio (ft/ft)
Pool Depth Ratio (ft/ft)
Percent Riffle (%)
| Riparian Vegetation | Riparian Extent (% of Expected)
Vegetative Complexity
Native Cover (%)
Physicochemical | Temperature | Daily Maximum Temperature (O/E)
| Turbidity | Daily Average Turbidity (O/E)
| Diatoms | Diatom Index
Biology | Macroinvertebrates | Alaskan Interior MMI
| Fish | Fish Species Richness (% of Expected)
Relative Abundance (O/E)
Species Biomass (O/E)
Monitoring Year |  | Date |  |  | Roll Up Scoring
Functional Category | Function-Based Parameters | Measurement Method | Field Value | Index Value | Parameter | Category | Category
Hydrology | Catchment Hydrology | Land Use Coefficient
Impervious Cover (%)
Anthropogenic Land Cover (%)
| Reach Runoff | Land Use Coefficient
Impervious Cover (%)
Anthropogenic Land Cover (%)
Concentrated Flow Points (#/1,000ft)
Hydraulics | Floodplain Connectivity | Bank Height Ratio (ft/ft)
Entrenchment Ratio (ft/ft)
| Flow Dynamics | Width/Depth Ratio (% of Expected)
Geomorphology | Large Woody Debris (LWD) | LWD Frequency (#/100m)
| Lateral Migration | Dominant BEHI/NBS
Percent Streambank Erosion (%)
Percent Streambank Armoring (%)
| Bed Material Characterization | Percent Fines < 2mm (%)
| Bed Form Diversity | Pool Spacing Ratio (ft/ft)
Pool Depth Ratio (ft/ft)
Percent Riffle (%)
| Riparian Vegetation | Riparian Extent (% of Expected)
Vegetative Complexity
Native Cover (%)
Physicochemical | Temperature | Daily Maximum Temperature (O/E)
| Turbidity | Daily Average Turbidity (O/E)
| Diatoms | Diatom Index
Biology | Macroinvertebrates | Alaskan Interior MMI
| Fish | Fish Species Richness (% of Expected)
Relative Abundance (O/E)
Species Biomass (O/E)
Monitoring Year |  | Date |  |  | Roll Up Scoring
Functional Category | Function-Based Parameters | Measurement Method | Field Value | Index Value | Parameter | Category | Category
Hydrology | Catchment Hydrology | Land Use Coefficient
Impervious Cover (%)
Anthropogenic Land Cover (%)
| Reach Runoff | Land Use Coefficient
Impervious Cover (%)
Anthropogenic Land Cover (%)
Concentrated Flow Points (#/1,000ft)
Hydraulics | Floodplain Connectivity | Bank Height Ratio (ft/ft)
Entrenchment Ratio (ft/ft)
| Flow Dynamics | Width/Depth Ratio (% of Expected)
Geomorphology | Large Woody Debris (LWD) | LWD Frequency (#/100m)
| Lateral Migration | Dominant BEHI/NBS
Percent Streambank Erosion (%)
Percent Streambank Armoring (%)
| Bed Material Characterization | Percent Fines < 2mm (%)
| Bed Form Diversity | Pool Spacing Ratio (ft/ft)
Pool Depth Ratio (ft/ft)
Percent Riffle (%)
| Riparian Vegetation | Riparian Extent (% of Expected)
Vegetative Complexity
Native Cover (%)
Physicochemical | Temperature | Daily Maximum Temperature (O/E)
| Turbidity | Daily Average Turbidity (O/E)
| Diatoms | Diatom Index
Biology | Macroinvertebrates | Alaskan Interior MMI
| Fish | Fish Species Richness (% of Expected)
Relative Abundance (O/E)
Species Biomass (O/E)
Monitoring Year |  | Date |  |  | Roll Up Scoring
Functional Category | Function-Based Parameters | Measurement Method | Field Value | Index Value | Parameter | Category | Category
Hydrology | Catchment Hydrology | Land Use Coefficient
Impervious Cover (%)
Anthropogenic Land Cover (%)
| Reach Runoff | Land Use Coefficient
Impervious Cover (%)
Anthropogenic Land Cover (%)
Concentrated Flow Points (#/1,000ft)
Hydraulics | Floodplain Connectivity | Bank Height Ratio (ft/ft)
Entrenchment Ratio (ft/ft)
| Flow Dynamics | Width/Depth Ratio (% of Expected)
Geomorphology | Large Woody Debris (LWD) | LWD Frequency (#/100m)
| Lateral Migration | Dominant BEHI/NBS
Percent Streambank Erosion (%)
Percent Streambank Armoring (%)
| Bed Material Characterization | Percent Fines < 2mm (%)
| Bed Form Diversity | Pool Spacing Ratio (ft/ft)
Pool Depth Ratio (ft/ft)
Percent Riffle (%)
| Riparian Vegetation | Riparian Extent (% of Expected)
Vegetative Complexity
Native Cover (%)
Physicochemical | Temperature | Daily Maximum Temperature (O/E)
| Turbidity | Daily Average Turbidity (O/E)
| Diatoms | Diatom Index
Biology | Macroinvertebrates | Alaskan Interior MMI
| Fish | Fish Species Richness (% of Expected)
Relative Abundance (O/E)
Species Biomass (O/E)
Monitoring Year |  | Date |  |  | Roll Up Scoring
Functional Category | Function-Based Parameters | Measurement Method | Field Value | Index Value | Parameter | Category | Category
Hydrology | Catchment Hydrology | Land Use Coefficient
Impervious Cover (%)
Anthropogenic Land Cover (%)
| Reach Runoff | Land Use Coefficient
Impervious Cover (%)
Anthropogenic Land Cover (%)
Concentrated Flow Points (#/1,000ft)
Hydraulics | Floodplain Connectivity | Bank Height Ratio (ft/ft)
Entrenchment Ratio (ft/ft)
| Flow Dynamics | Width/Depth Ratio (% of Expected)
Geomorphology | Large Woody Debris (LWD) | LWD Frequency (#/100m)
| Lateral Migration | Dominant BEHI/NBS
Percent Streambank Erosion (%)
Percent Streambank Armoring (%)
| Bed Material Characterization | Percent Fines < 2mm (%)
| Bed Form Diversity | Pool Spacing Ratio (ft/ft)
Pool Depth Ratio (ft/ft)
Percent Riffle (%)
| Riparian Vegetation | Riparian Extent (% of Expected)
Vegetative Complexity
Native Cover (%)
Physicochemical | Temperature | Daily Maximum Temperature (O/E)
| Turbidity | Daily Average Turbidity (O/E)
| Diatoms | Diatom Index
Biology | Macroinvertebrates | Alaskan Interior MMI
| Fish | Fish Species Richness (% of Expected)
Relative Abundance (O/E)
Species Biomass (O/E)
Monitoring Year |  | Date |  |  | Roll Up Scoring
Functional Category | Function-Based Parameters | Measurement Method | Field Value | Index Value | Parameter | Category | Category
Hydrology | Catchment Hydrology | Land Use Coefficient
Impervious Cover (%)
Anthropogenic Land Cover (%)
| Reach Runoff | Land Use Coefficient
Impervious Cover (%)
Anthropogenic Land Cover (%)
Concentrated Flow Points (#/1,000ft)
Hydraulics | Floodplain Connectivity | Bank Height Ratio (ft/ft)
Entrenchment Ratio (ft/ft)
| Flow Dynamics | Width/Depth Ratio (% of Expected)
Geomorphology | Large Woody Debris (LWD) | LWD Frequency (#/100m)
| Lateral Migration | Dominant BEHI/NBS
Percent Streambank Erosion (%)
Percent Streambank Armoring (%)
| Bed Material Characterization | Percent Fines < 2mm (%)
| Bed Form Diversity | Pool Spacing Ratio (ft/ft)
Pool Depth Ratio (ft/ft)
Percent Riffle (%)
| Riparian Vegetation | Riparian Extent (% of Expected)
Vegetative Complexity
Native Cover (%)
Physicochemical | Temperature | Daily Maximum Temperature (O/E)
| Turbidity | Daily Average Turbidity (O/E)
| Diatoms | Diatom Index
Biology | Macroinvertebrates | Alaskan Interior MMI
| Fish | Fish Species Richness (% of Expected)
Relative Abundance (O/E)
Species Biomass (O/E)
Monitoring Year |  | Date |  |  | Roll Up Scoring
Functional Category | Function-Based Parameters | Measurement Method | Field Value | Index Value | Parameter | Category | Category
Hydrology | Catchment Hydrology | Land Use Coefficient
Impervious Cover (%)
Anthropogenic Land Cover (%)
| Reach Runoff | Land Use Coefficient
Impervious Cover (%)
Anthropogenic Land Cover (%)
Concentrated Flow Points (#/1,000ft)
Hydraulics | Floodplain Connectivity | Bank Height Ratio (ft/ft)
Entrenchment Ratio (ft/ft)
| Flow Dynamics | Width/Depth Ratio (% of Expected)
Geomorphology | Large Woody Debris (LWD) | LWD Frequency (#/100m)
| Lateral Migration | Dominant BEHI/NBS
Percent Streambank Erosion (%)
Percent Streambank Armoring (%)
| Bed Material Characterization | Percent Fines < 2mm (%)
| Bed Form Diversity | Pool Spacing Ratio (ft/ft)
Pool Depth Ratio (ft/ft)
Percent Riffle (%)
| Riparian Vegetation | Riparian Extent (% of Expected)
Vegetative Complexity
Native Cover (%)
Physicochemical | Temperature | Daily Maximum Temperature (O/E)
| Turbidity | Daily Average Turbidity (O/E)
| Diatoms | Diatom Index
Biology | Macroinvertebrates | Alaskan Interior MMI
| Fish | Fish Species Richness (% of Expected)
Relative Abundance (O/E)
Species Biomass (O/E)
Monitoring Year |  | Date |  |  | Roll Up Scoring
Functional Category | Function-Based Parameters | Measurement Method | Field Value | Index Value | Parameter | Category | Category
Hydrology | Catchment Hydrology | Land Use Coefficient
Impervious Cover (%)
Anthropogenic Land Cover (%)
| Reach Runoff | Land Use Coefficient
Impervious Cover (%)
Anthropogenic Land Cover (%)
Concentrated Flow Points (#/1,000ft)
Hydraulics | Floodplain Connectivity | Bank Height Ratio (ft/ft)
Entrenchment Ratio (ft/ft)
| Flow Dynamics | Width/Depth Ratio (% of Expected)
Geomorphology | Large Woody Debris (LWD) | LWD Frequency (#/100m)
| Lateral Migration | Dominant BEHI/NBS
Percent Streambank Erosion (%)
Percent Streambank Armoring (%)
| Bed Material Characterization | Percent Fines < 2mm (%)
| Bed Form Diversity | Pool Spacing Ratio (ft/ft)
Pool Depth Ratio (ft/ft)
Percent Riffle (%)
| Riparian Vegetation | Riparian Extent (% of Expected)
Vegetative Complexity
Native Cover (%)
Physicochemical | Temperature | Daily Maximum Temperature (O/E)
| Turbidity | Daily Average Turbidity (O/E)
| Diatoms | Diatom Index
Biology | Macroinvertebrates | Alaskan Interior MMI
| Fish | Fish Species Richness (% of Expected)
Relative Abundance (O/E)
Species Biomass (O/E)
Monitoring Year |  | Date |  |  | Roll Up Scoring
Functional Category | Function-Based Parameters | Measurement Method | Field Value | Index Value | Parameter | Category | Category
Hydrology | Catchment Hydrology | Land Use Coefficient
Impervious Cover (%)
Anthropogenic Land Cover (%)
| Reach Runoff | Land Use Coefficient
Impervious Cover (%)
Anthropogenic Land Cover (%)
Concentrated Flow Points (#/1,000ft)
Hydraulics | Floodplain Connectivity | Bank Height Ratio (ft/ft)
Entrenchment Ratio (ft/ft)
| Flow Dynamics | Width/Depth Ratio (% of Expected)
Geomorphology | Large Woody Debris (LWD) | LWD Frequency (#/100m)
| Lateral Migration | Dominant BEHI/NBS
Percent Streambank Erosion (%)
Percent Streambank Armoring (%)
| Bed Material Characterization | Percent Fines < 2mm (%)
| Bed Form Diversity | Pool Spacing Ratio (ft/ft)
Pool Depth Ratio (ft/ft)
Percent Riffle (%)
| Riparian Vegetation | Riparian Extent (% of Expected)
Vegetative Complexity
Native Cover (%)
Physicochemical | Temperature | Daily Maximum Temperature (O/E)
| Turbidity | Daily Average Turbidity (O/E)
| Diatoms | Diatom Index
Biology | Macroinvertebrates | Alaskan Interior MMI
| Fish | Fish Species Richness (% of Expected)
Relative Abundance (O/E)
Species Biomass (O/E)

## Data Summary
FUNCTION BASED PARAMETERS SUMMARY
Functional Category | Function-Based Parameters | Existing Parameter | Proposed Parameter | As-Built | Monitoring Year
[5 empty] | #N/A | #N/A | #N/A | #N/A | #N/A | #N/A | #N/A | #N/A | #N/A | #N/A
Hydrology | Catchment Hydrology
Reach Runoff
Hydraulics | Floodplain Connectivity
Flow Dynamics
Geomorphology | Large Woody Debris
Lateral Migration
Bed Material Characterization
Bed Form Diversity
Riparian Vegetation
Physicochemical | Temperature
Turbidity
Diatoms
Biology | Macroinvertebrates
Fish
FUNCTIONAL CATEGORY REPORT CARD
Functional Category |  | ECS | PCS | As-Built | Monitoring Year
[5 empty] | #N/A | #N/A | #N/A | #N/A | #N/A | #N/A | #N/A | #N/A | #N/A | #N/A
Hydrology
Hydraulics
Geomorphology
Physicochemical
Biology
Overall Score |  | 0 | 0 | 0 | 0 | 0 | 0 | 0 | 0 | 0 | 0 | 0 | 0 | 0
Functional Feet |  | 0 | 0 | 0 | 0 | 0 | 0 | 0 | 0 | 0 | 0 | 0 | 0 | 0
Last Monitoring Year
FALSE

## Reference Curves
This sheet provides the formulas used to calculate index values from the field values entered on the Quantification Tool worksheet. Formulas are fit to known delineations between Functioning, Functioning-At-Risk and Not Functioning.
Formulas and coefficients are listed above each plot where coefficients (a, b, c, etc.) are used to calculate index values on the Quantification Tool worksheet. Y is the index value and X is the field value.
This sheet is locked to prevent editing. If you have suggested changes based on watershed-specific data, please contact your local permitting agency or client.
| HYDROLOGY | [6 empty] | HYDRAULICS | [6 empty] | GEOMORPHOLOGY | [6 empty] | PHYSICOCHEMICAL | [6 empty] | BIOLOGY
| Land Use Coefficient | [6 empty] | Bank Height Ratio (BHR) | [6 empty] | LWD Frequency | [6 empty] | Daily Maximum Temperature | [6 empty] | Alaskan Interior MMI
| Field Value | 86 |  | 22 |  | 16 | 9 | Field Value |  |  | 1.5 |  |  | 1 | Alaska Range | 0 |  | 0.8 |  | 1.5 | 6.3 | Field Value |  |  | 1.25 |  |  | 1.1 | Field Value | 81 |  | 62 |  | 43 | 36
| Index Value | 0 | 0.29 | 0.3 | 0.69 | 0.7 | 1 | Index Value | 0 | 0.2 | 0.3 | 0.69 | 0.7 | 1 | Brooks Range | 0 |  | 0.62 |  | 1.2 | 4.2 | Index | 0 | 0.29 | 0.3 | 0.69 | 0.7 | 1 | Index | 0 | 0.29 | 0.3 | 0.69 | 0.7 | 1
[15 empty] | Index Value | 0 | 0.29 | 0.3 | 0.69 | 0.7 | 1
|  | NF | FAR | F |  |  |  | Coefficients - Y = a * X+ b | [13 empty] | Coefficients - Y = a * X + b | [7 empty] | NF | FAR | F
| Coefficients - Y = a * X+ b | [6 empty] | a | -1.4 | [6 empty] | Alaska Range |  | Brooks Range |  |  |  | a | -4.6667 | [5 empty] | Coefficients - Y = a * X + b
| a | -0.0047 | -0.0667 | -0.0429 |  |  |  | b | 2.4 | [6 empty] | NF/FAR | F | NF/FAR | F |  |  | b | 6.1333 | [5 empty] | a | -0.0158 | -0.0211 | -0.0429
| b | 0.4031 | 1.7667 | 1.3857 | [10 empty] | Coefficients - Y = a * X+ b | [13 empty] | b | 1.2789 | 1.6053 | 2.5429
[15 empty] | a | 0.4645 | 0.0625 | 0.58219 | 0.1
[15 empty] | b | -0.022781 | 0.60625 | -0.019863 | 0.58
Impervious Cover
| Field Value |  |  |  |  | 10 | 0 | [14 empty] | Daily Average Turbidity | [6 empty] | Fish Species Richness
| Index Value | 0 | 0.29 | 0.3 | 0.69 | 0.7 | 1 | Entrenchment Ratio (ER) C Streams | [13 empty] | Field Value | 100 |  |  |  | 10 | 3 | Anadromous | 0 |  |  |  | 80 | 100
[8 empty] | Field Value |  |  | 2 |  | 2.4 | 4.4 | [7 empty] | Index | 0 | 0.29 | 0.3 | 0.69 | 0.7 | 1 | Non-anadromous | 0 |  |  |  | 60 | 100
| Coefficients - Y = a * X+ b | [6 empty] | Index Value | 0 | 0.29 | 0.3 | 0.69 | 0.7 | 1 | LWD Frequency | [13 empty] | Index | 0 | 0.29 | 0.3 | 0.69 | 0.7 | 1
| a | -0.03 | [12 empty] | Interior Bottomlands | 0 |  | 3.7 |  | 4.7 | 54.5 |  | NF/FAR | F
| b | 1 | [6 empty] | NF/FAR | F |  |  |  |  | Interior Forested Lowlands/Uplands and Highlands | 0 |  | 0.6 |  | 1.3 | 24.1 | Coefficients - Y = a * X + b | [7 empty] | Anadromous |  | Non-anadromous
[8 empty] | Coefficients - Y = a * X + b | [6 empty] | Index Value | 0 | 0.29 | 0.3 | 0.69 | 0.7 | 1 | a | -0.0078 | -0.0429 | [5 empty] | NF/FAR | F | NF/FAR | F
[8 empty] | a | 1 | 0.15 | [11 empty] | b | 0.7778 | 1.1286 |  |  |  |  | Coefficients - Y = a * X + b
[8 empty] | b | -1.7 | 0.34 | [5 empty] | Interior Bottomlands |  |  | Interior Forested Lowlands/Uplands and Highlands | [9 empty] | a | 0.0088 | 0.015 | 0.0117 | 0.0075
[16 empty] | NF | FAR | F | NF/FAR | F | [8 empty] | b | 0 | -0.5 | 0 | 0.25
Coefficients - Y = a * X + b
[15 empty] | a | 0.081081 | 0.4 | 0.006024 | 0.53937 | 0.013158
[15 empty] | b | 0 | -1.18 | 0.67169 | -0.008268 | 0.6829
Anthropogenic Land Cover
| Field Value |  |  | 50 |  | 35 | 0
| Index Value | 0 | 0.29 | 0.3 | 0.69 | 0.7 | 1
|  | NF/FAR | F | [18 empty] | Diatom Index
| Coefficients - Y = a * X+ b | [20 empty] | Field Value |  |  |  |  | 58 | 75
| a | -0.0267 | -0.0086 | [18 empty] | Index | 0 | 0.29 | 0.3 | 0.69 | 0.7 | 1
| b | 1.6333 | 1 |  |  |  |  | Entrenchment Ratio (ER) E Streams | [20 empty] | Relative Abundance and Species Biomass metrics
[8 empty] | Field Value |  |  | 2 |  | 2.4 | 6.5 | [14 empty] | Field Value | 0 |  |  |  |  | 0.9
[8 empty] | Index Value | 0 | 0.29 | 0.3 | 0.69 | 0.7 | 1 | [7 empty] | Coefficients - Y = a * X + b | [6 empty] | Index | 0 | 0.29 | 0.3 | 0.69 | 0.7 | 1
[15 empty] | Percent Streambank Erosion (%) | [6 empty] | a | 0.017647
[9 empty] | NF/FAR | F |  |  |  |  | Field Value | 75 |  |  |  | 10 | 5 | b | -0.32353 | [5 empty] | Coefficients - Y = a * X + b
[8 empty] | Coefficients - Y = a * X + b | [6 empty] | Index Value | 0 | 0.29 | 0.3 | 0.69 | 0.7 | 1 | [7 empty] | a | 1.1111
[8 empty] | a | 1 | 0.0732 | [18 empty] | b | 0
[8 empty] | b | -1.7 | 0.5244 | [5 empty] | NF/FAR | F
Coefficients - Y = a * X + b
[15 empty] | a | -0.0108 | -0.06
[15 empty] | b | 0.8077 | 1.3
Concentrated Flow Points / 1,000 ft
| Field Value |  |  |  |  | 1 | 0
| Index Value | 0 | 0.29 | 0.3 | 0.69 | 0.7 | 1
Coefficients - Y = a * X+ b
| a | -0.3
| b | 1
[8 empty] | Entrenchment Ratio (ER) B Stream Types | [6 empty] | Percent Streambank Armoring
[8 empty] | Field Value | 1 |  |  |  | 1.4 | 2.2 | Field Value | 30 |  |  |  |  | 0
[8 empty] | Index Value | 0 | 0.29 | 0.3 | 0.69 | 0.7 | 1 | Index Value | 0 | 0.29 | 0.3 | 0.69 | 0.7 | 1
[9 empty] | NF/FAR | F |  |  |  |  | Coefficients - Y = a * X + b
[8 empty] | Coefficients - Y = a * X + b | [6 empty] | a | -0.0333
[8 empty] | a | 1.75 | 0.375 |  |  |  |  | b | 1
[8 empty] | b | -1.75 | 0.175
Percent Fines < 2mm
[15 empty] | Gravel Bed |  |  | 37 |  | 15 | 3
[8 empty] | Width/Depth Ratio (% of Expected) | [6 empty] | Cobble, Boulders, Bedrock |  |  | 10 |  | 5 | 0
[8 empty] | Field Value | 20 |  |  |  |  | 100 | Index Value | 0 | 0.29 | 0.3 | 0.69 | 0.7 | 1
[9 empty] | 180 |  |  |  |  | 100
[8 empty] | Index Value | 0 | 0.29 | 0.3 | 0.69 | 0.7 | 1 |  | Gravel Bed |  | Cobble, Boulders, Bedrock
[16 empty] | NF/FAR | F | NF/FAR | F
[9 empty] | Rising limb | Falling Limb |  |  |  |  | Coefficients - Y = a * X + b
[8 empty] | Coefficients - Y = a * X + b | [6 empty] | a | -0.0182 | -0.025 | -0.08 | -0.06
[8 empty] | a | 0.0125 | -0.0125 |  |  |  |  | b | 0.9727 | 1.075 | 1.1 | 1
[8 empty] | b | -0.25 | 2.25
Pool Spacing Ratio for B and Ba Stream Types
[15 empty] | Field Value | 6 |  |  |  | 3.9 | 2
[15 empty] | Index Value | 0 | 0.29 | 0.3 | 0.69 | 0.7 | 1
[16 empty] | NF/FAR | F
Coefficients - Y = a * X + b
[15 empty] | a | -0.3333 | -0.1579
[15 empty] | b | 2 | 1.3158
Pool Spacing Ratio for Bc Stream Types
[15 empty] | Field Value |  |  |  |  | 6 | 3.4
[15 empty] | Index Value | 0 | 0.29 | 0.3 | 0.69 | 0.7 | 1
Coefficients - Y = a * X + b
[15 empty] | a | -0.1154
[15 empty] | b | 1.3923
Pool Spacing Ratio for C Streams
[15 empty] | Field Value | 3 |  |  |  | 3.7 | 4
[16 empty] | 9.3 |  |  |  | 7 | 6
[15 empty] | Index Value | 0 | 0.29 | 0.3 | 0.69 | 0.7 | 1
[16 empty] | Rising Limb | Falling limb
Coefficients - Y = a * X+ b
[15 empty] | a | 1 | -0.3033
[15 empty] | b | -3 | 2.8209
Pool Spacing Ratio for E Streams
[15 empty] | Field Value | 1.8 |  |  |  | 3 | 3.5
[16 empty] | 8.3 |  |  |  | 6 | 5
[15 empty] | Index Value | 0 | 0.29 | 0.3 | 0.69 | 0.7 | 1
[16 empty] | Rising Limb | Falling limb
Coefficients - Y = a * X+ b
[15 empty] | a | 0.5873 | -0.3033
[15 empty] | b | -1.0583 | 2.5176
Pool Depth Ratio
[15 empty] | B & Ba Streams | 1 |  |  |  | 1.8 | 2.8
[15 empty] | All other Streams | 1 |  |  |  | 2.2 | 3.2
[15 empty] | Index Value | 0 | 0.29 | 0.3 | 0.69 | 0.7 | 1
[16 empty] | B & Ba Streams |  | All other Streams
[16 empty] | NF/FAR | F | NF/FAR | F
Coefficients - Y = a * X^2 + b * X + c
[15 empty] | a | 0.875 | 0.3 | 0.5833 | 0.3
[15 empty] | b | -0.875 | 0.16 | -0.5833 | 0.04
Percent Riffle for Slopes ≥ 3%
[15 empty] | Field Value | 0 |  |  |  | 62 | 68
[16 empty] | 100 |  |  |  | 87 | 85
[15 empty] | Index Value | 0 | 0.29 | 0.3 | 0.69 | 0.7 | 1
[16 empty] | Rising Limb |  | Falling Limb
[16 empty] | NF/FAR | F | NF/FAR | F
Coefficients - Y = a * X + b
[15 empty] | a | 0.0113 | 0.05 | -0.0538 | -0.15
[15 empty] | b | 0 | -2.4 | 5.3846 | 13.75
Percent Riffle for Slopes < 3%
[15 empty] | Field Value | 0 |  |  |  | 39 | 50
[16 empty] | 100 |  |  |  | 69 | 60
[15 empty] | Index Value | 0 | 0.29 | 0.3 | 0.69 | 0.7 | 1
[16 empty] | Rising Limb |  | Falling Limb
[16 empty] | NF/FAR | F | NF/FAR | F
Coefficients - Y = a * X + b
[15 empty] | a | 0.0179 | 0.0273 | -0.0226 | -0.0333
[15 empty] | b | 0 | -0.3636 | 2.2581 | 3
Riparian Extent
[15 empty] | Unconfined Alluvial Valleys | 0 |  |  |  |  | 100
[15 empty] | Confined Alluvial or Colluvial/V-Shaped Valleys | 0 |  | 60 |  |  | 100
[15 empty] | Index Value | 0 | 0.29 | 0.3 | 0.69 | 0.7 | 1
[16 empty] | Unconfined Alluvial | Confined Alluvial or Colluvial/V-Shaped Valleys
[15 empty] | Coefficients - Y = a * X + b |  | NF | FAR/F
[15 empty] | a | 0.01 | 0.005 | 0.0175
[15 empty] | b | 0 | 0 | -0.75
Vegetative Complexity
[15 empty] | Alaska & Brooks Range | 0 |  | 0.06 |  | 0.83 | 1.57
[15 empty] | Interior Highlands | 0 |  | 0.94 |  | 1.21 | 1.67
[15 empty] | Index Value | 0 | 0.29 | 0.3 | 0.69 | 0.7 | 1
[16 empty] | Alaska & Brooks Range |  |  | Interior Highlands
[16 empty] | NF | FAR | F | NF | FAR | F
Coefficients - Y = a * X + b
[15 empty] | a | 5 | 0.5195 | 0.4054 | 0.3191 | 1.4815 | 0.6522
[15 empty] | b | 0 | 0.2688 | 0.3635 | 0 | -1.0926 | -0.0891
Vegetative Complexity
[15 empty] | Interior Bottomlands | 0 |  | 1.19 |  | 1.37 | 1.82
[15 empty] | Interior Forested Lowlands/Uplands | 0 |  | 1.24 |  | 1.45 | 1.87
[15 empty] | Index Value | 0 | 0.29 | 0.3 | 0.69 | 0.7 | 1
[16 empty] | Interior Bottomlands |  |  | Interior Forested Lowlands/Uplands
[16 empty] | NF | FAR | F | NF | FAR | F
Coefficients - Y = a * X + b
[15 empty] | a | 0.2521 | 2.2222 | 0.6667 | 0.2419 | 1.9048 | 0.7143
[15 empty] | b | 0 | -2.3444 | -0.2133 | 0 | -2.0619 | -0.3357
Percent Native Cover
[15 empty] | Field Value |  |  |  |  | 95 | 100
[15 empty] | Index Value | 0 | 0.29 | 0.3 | 0.69 | 0.7 | 1
Coefficients - Y = a * X + b
[15 empty] | a | 0.06
[15 empty] | b | -5
Blue portion of curve only used when BHR >1.2

## Pull Down Notes (hidden)
Existing and Proposed Stream Types
A
Ba
B
Bc
C
Cb
DA
E
F
G
Gc
Proposed Bed Material
Silt/Clay
Sand
Gravel
Cobble
Boulders
Bedrock
BEHI/NBS Scores
VL/VL
VL/L
VL/M
VL/H
VL/VH
VL/Ex
L/VL
L/L
L/M
L/H
L/VH
L/Ex
M/VL
M/L
M/M
M/H
M/VH
M/Ex
H/VL
H/L
H/M
H/H
H/VH
H/Ex
VH/VL
VH/L
VH/M
VH/H
VH/VH
VH/Ex
Ex/VL
Ex/L
Ex/M
Ex/H
Ex/VH
Ex/Ex
Restoration Potential
Full
Partial
Programmatic Goals
Compensation - Credits
Compensation - Debits
Non-mitigation
Other
Overall Watershed Condition
Poor
Fair
Good
Valley Type
Unconfined Alluvial
Confined Alluvial
Colluvial/V-Shaped
Strahler Stream Order
1
2
3
4+
Flow Type
Perennial
Intermittent
Ephemeral
Ecoregion
Alaska Range
Brooks Range
Interior Bottomlands
Yukon Flats
Interior Forested Lowlands/Uplands
Interior Highlands
Assemblage
Anadromous
Non-anadromous
ReferenceVegetation Cover
Forested
Scrub-shrub
Herbaceous
Tundra