## Project Reach Form
I. | Site Information
Project Name:
Reach ID:
Drainage Area (sq. mi.):
| Flow Type: |  | Shading Key
| Stream Order: |  | Desktop Value
| Valley Type: |  | Field Value
| Stream Reach length (ft): |  | Calculation
Latitude:
Longitude:
II. | Reach Walk
A. | Difference between bankfull (BKF) stage and water surface (WS) (ft)
Difference between BKF stage and WS (ft) Average or consensus value from reach walk.
B. | Number Concentrated Flow Points
Concentrated Flow Points/ 1,000 L.F.
C. | Length of Armoring on banks (ft)
Total (ft)
Percent Armoring (%)
D. | Valley length (ft)
Stream Length (ft)
Sinuosity
III. | Identification of Representative Sub-Reach
| Representative Sub-Reach Length At least 20 x the Bankfull Width |  | 20*Bankfull Width
Latitude of downstream extent:
Longitude of downstream extent:
Sub-Reach Survey Method
□ Longitudinal Profile & Cross Section
□ Rapid Survey
IV. | Bankfull Verification and Stable Riffle Cross-section
| Is Cross-section located within Representative Sub-Reach? |  | □ Yes | □ No
If no, explain why:
A. | Bankfull Width (ft) |  | Cross-section Measurements Depth measured from bankfull
B. | Bankfull Mean Depth (ft) = Average of cross-section depths |  | Station | Depth | Station | Depth | W | Average D | Area | W | Average D | Area
C. | Bankfull Area (sq. ft.) Width * Mean Depth | [5 empty] | - | - | -
D. | Regional Curve Bankfull Width (ft)
E. | Regional Curve Bankfull Mean Depth (ft)
F. | Regional Curve Bankfull Area (sq. ft.)
G. | Curve Used
V. | Stream Classification of Stable Riffle
A. | Width/Depth Ratio (ft/ft) Bankfull Width / Bankfull Mean Depth
B. | Bankfull Max Riffle Depth
C. | Floodprone Area Width (ft)
D. | Entrenchment Ratio (ft/ft) Floodprone Area Width /Bankfull Width
E. | Slope Estimate (%)
F. | Channel Material Estimate
G. | Stream Type
VI. | Representative Sub-Reach Sketch
VIII. | Notes

## Rapid Survey Form
Reach ID:
I. | Riffle Data (Floodplain Connectivity & Bed Form Diversity)
A. | Representative Sub-Reach Length |  |  |  |  | 20*Bankfull Width
B. | Bank Height & Riffle Data: Record for each riffle in the Sub-Reach
|  | R1 | R2 | R3 | R4 | R5 | R6 | R7 | R8
Begin Station
End Station
Low Bank Height (ft)
BKF Max Depth (ft)
BKF Mean Depth (ft)
BKF Width (ft)
Flood Prone Width (ft)
Riffle Length (ft) Including Run
Bank Height Ratio (BHR) Low Bank H / BKF Max D
BHR * Riffle Length (ft)
Entrenchment Ratio (ER)
ER * Riffle Length (ft)
W/D BKF Width/BKF Mean Depth
W/D * Riffle Length (ft)
C. | Total Riffle Length (ft) Excludes Additional Pool Lengths
D. | Weighted BHR | R7: Shading Key
Field Value
E. | Weighted ER | R7: Calculation
F. | Weighted W/D
G. | Percent Riffle (%)
II. | Pool Data (Bed Form Diversity)
A. | Pool Data: Record for each pool within the Sub-Reach
|  | P1 | P2 | P3 | P4 | P5 | P6 | P7 | P8
| Geomorphic Pool? | [8 empty] | Drop-down
| Station | [8 empty] | G
P-P Spacing (ft) | bar: P1
Pool Spacing Ratio Pool Spacing/BKF Width | bar: P1
Pool Depth (ft) Measured from BKF
Pool Depth Ratio Pool Depth/BKF Mean Depth
B. | Average Pool Depth Ratio | P2: C.; P3: Median Pool Spacing Ratio
III. | Slope
|  | Begin | End | Difference |  | Slope (ft/ft)
Station along tape (ft)
Stadia Rod Reading (ft)
IV. | Notes

## Substrate
Transect |  | Point ID
Main Transect - Substrate |  |  |  | Mid Transect - Substrate
% Dist LB | Size^ | Location ? | Flag/Comments | % Dist LB | Size^ | Location ? | Flag/Comments
5 |  |  |  | 5
15 |  |  |  | 15
25 |  |  |  | 25
35 |  |  |  | 35
45 |  |  |  | 45
55 |  |  |  | 55
65 |  |  |  | 65
75 |  |  |  | 75
85 |  |  |  | 85
95 |  |  |  | 95
|  | add wet or dry-mid |  |  |  | add wet or dry-mid
|  | add wet or dry-mid |  |  |  | add wet or dry-mid
|  | add wet or dry-mid |  |  |  | add wet or dry-mid
|  | add wet or dry-mid |  |  |  | add wet or dry-mid
|  | add wet or dry-mid |  |  |  | add wet or dry-mid
Flags: N = Not collected, E = Estimated
Substrate Location ? |  | Substrate Non-Meas. Size ^ |  |  | Dry Transect?
wet, dry-mid, dry-edge |  | FN = Fines |  |  | Y | N
|  | SN = Sand |  |  | Side Channel?
|  | HP = Hardpan |  |  | Y | N
|  | BR = Bedrock |  |  | Major | Minor | Dry
Left of main, Right of main
Transect |  | Point ID
Main Transect - Substrate |  |  |  | Mid Transect - Substrate
% Dist LB | Size^ | Location ? | Flag/Comments | % Dist LB | Size^ | Location ? | Flag/Comments
5 |  |  |  | 5
15 |  |  |  | 15
25 |  |  |  | 25
35 |  |  |  | 35
45 |  |  |  | 45
55 |  |  |  | 55
65 |  |  |  | 65
75 |  |  |  | 75
85 |  |  |  | 85
95 |  |  |  | 95
|  | add wet or dry-mid |  |  |  | add wet or dry-mid
|  | add wet or dry-mid |  |  |  | add wet or dry-mid
|  | add wet or dry-mid |  |  |  | add wet or dry-mid
|  | add wet or dry-mid |  |  |  | add wet or dry-mid
|  | add wet or dry-mid |  |  |  | add wet or dry-mid

## LWD
Large Wood
Fill in if unmarked boxes are zero
Diameter at large end | Pieces All/Part In Bankfull
| 1.5-3m | 3-5m | 5-15m | >15m
0.1-<0.3m
0.3-0.6m
0.6-0.8m
>0.8m
Diameter at large end | Pieces Above Bankfull
| 1.5-3m | 3-5m | 5-15m | >15m
0.1-<0.3m
0.3-0.6m
0.6-0.8m
>0.8m
Notes:

## Lateral Migration Form
Reach ID:
Valley Type:
Bed Material:
Bank Erosion Hazard Index
Station ID | Bank Length (Ft) | Study Bank Height (ft) | BKF Height (ft) | Root Depth (ft) | Root Density (%) | Bank Angle (degrees) | Surface Protection (%) | Bank Material Adjustment | Stratification Adjustment | BEHI Total/ Category | NBS Ranking
Summary Table | [10 empty] | Length (Feet) | Percent of Total (%)
BEHI/NBS Ranking |  | Enter bank Length from all rows on p.1 with same ranking
Ex/Ex
Ex/VH
Ex/H
Ex/M
Ex/L
Ex/VL
VH/Ex
Vh/VH
VH/H
VH/M
VH/L
VH/VL
H/Ex
H/VH
H/H
H/M
H/L
H/VL
M/Ex
M/VH
M/H
M/M
M/L
M/VL
L/Ex
L/VH
L/H
L/M
L/L
L/VL
Total Length:
Eroding Length: